## Sheet1
Bill of Qty
N/W | Providing and fixing staircase parapet well along with railing and external painting for house no.448
SLNo | Description | Qty | Unit | Rate | Amount | Rate without GST | Amount
1 | EARTH WORK
1.1 | Earth work in excavation by mechanical means (Hydraulic excavator) / manual means in foundation trenches or drains (not exceeding 1.5 m in width or 10 sqm on plan), including dressing of sides and ramming of bottoms, lift upto 1.5 m, including getting out the excavated soil and disposal of surplus excavated soil as directed, within a lead of 50 m.
1.1.1 | All kinds of soil. | 1.5 | cum | 252.3 | 378 | 221.2188 | 331.8281
1.2 | Excavating trenches of required width for pipes, cables, etc including excavation for sockets, and dressing of sides, ramming of bottoms, depth upto 1.5 m, including getting out the excavated soil, and then returning the soil as required, in layers not exceeding 20 cm in depth, including consolidating each deposited layer by ramming, watering, etc. and disposing of surplus excavated soil as directed, within a lead of 50 m :
1.2.1 | All kinds of soil
1.2.1.1 | Pipes, cables etc. exceeding 80 mm dia. but not exceeding 300 mm dia | 5 | metre | 364.2 | 1821 | 319.3336 | 1596.6681
2 | CONCRETE WORK
2.1 | Providing and laying in position cement concrete of specified grade excluding the cost of centering and shuttering - All work up to plinth level :
2.1.1 | 1:2:4 (1 cement : 2 coarse sand (zone-III) derived from natural sources: 4 graded stone aggregate 20 mm nominal size derived from natural sources). | 1.2 | cum | 6788.6 | 8146 | 5952.3016 | 7142.7619
2.2 | Providing and laying cement concrete in retaining walls, return walls, walls (any thickness) including attached pilasters, columns, piers, abutments, pillars, posts, struts, buttresses, string or lacing courses, parapets, coping, bed blocks, anchor blocks, plain window sills, fillets, sunken floor etc., up to floor five level, excluding the cost of centering, shuttering and finishing :
2.2.1 | 1:2:4 (1 Cement : 2 coarse sand (zone-III) derived from natural sources : 4 graded stone aggregate 20 mm nominal size derived from natural sources) | 1.5 | cum | 8554.5 | 12832 | 7500.6576 | 11250.9864
2.3 | Making plinth protection 50mm thick of cement concrete 1:3:6 (1 cement : 3 coarse sand derived from natural sources : 6 graded stone aggregate 20 mm nominal size derived from natural sources) over 75mm thick bed of dry brick ballast 40 mm nominal size, well rammed and consolidated and grouted with fine sand, including necessary excavation, levelling & dressing & finishing the top smooth. | 5 | sqm | 614.05 | 3070 | 538.4042 | 2692.021
3 | REINFORCED CEMENT CONCRETE
3.1 | Reinforced cement concrete work in walls (any thickness), including attached pilasters, buttresses, plinth and string courses, fillets, columns, pillars, piers, abutments, posts and struts etc. above plinth level up to floor five level, excluding cost of centering, shuttering, finishing and reinforcement
3.1.1 | 1:1.5:3 (1 cement : 1.5 coarse sand (zone-III) derived from natural sources : 3 graded stone aggregate 20 mm nominal size derived from natural sources). | 0.45 | cum | 9306 | 4188 | 8159.5791 | 3671.8106
3.2 | Reinforced cement concrete work in beams, suspended floors, roofs having slope up to 15° landings, balconies, shelves, chajjas, lintels, bands, plain window sills, staircases and spiral stair cases above plinth level up to floor five level, excluding the cost of centering, shuttering, finishing and reinforcement, with 1:1.5:3 (1 cement: 1.5 coarse sand (zone-III)derived from natural sources: 3 graded stone aggregate 20 mm nominal size derived from natural sources). | 2.15 | cum | 9763.8 | 20992 | 8560.982 | 18406.1114
3.3 | Centering and shuttering including strutting, propping etc. and removal of form for
3.3.1 | Foundations, footings, bases of columns, etc. for mass concrete | 1 | sqm | 284.85 | 285 | 249.7589 | 249.7589
3.3.2 | Walls (any thickness) including attached pilasters, butteresses, plinth and string courses etc. | 1.2 | sqm | 609.3 | 731 | 534.2394 | 641.0872
3.3.3 | Suspended floors, roofs, landings, balconies and access platform | 2 | sqm | 693.05 | 1386 | 607.6721 | 1215.3441
3.3.4 | Stairs, (excluding landings) except spiral-staircases | 8 | sqm | 622.35 | 4979 | 545.6817 | 4365.4537
3.3.5 | Edges of slabs and breaks in floors and walls
3.3.5.1 | Under 20 cm wide | 20 | metre | 173.25 | 3465 | 151.9071 | 3038.1412
3.4 | Steel reinforcement for R.C.C. work including straightening, cutting, bending, placing in position and binding all complete upto plinth level.
3.4.1 | Thermo-Mechanically Treated bars of grade Fe-500D or more. | 400 | kg | 83.5 | 33400 | 73.2135 | 29285.4011
3.5 | Add for plaster drip course/ groove in plastered surface or moulding to R.C.C. projections. | 60 | metre | 58.9 | 3534 | 51.644 | 3098.6409
4 | MASONRY WORK
4.1 | Brick work with common burnt clay modular bricks of class designation 7.5 in foundation and plinth in:
4.1.1 | Cement Mortar 1:6 (1 cement : 6 coarse sand). | 0.3 | cum | 5302.6 | 1591 | 4649.3643 | 1394.8093
4.2 | Brick work with common burnt clay F.P.S. (non modular) bricks of class designation 7.5 in superstructure above plinth level up to floor V level in all shapes and sizes in :
4.2.1 | Cement mortar 1:6 (1 cement : 6 coarse sand) | 5 | cum | 7590.45 | 37952 | 6655.3705 | 33276.8523
4.3 | Half brick masonry with common burnt clay F.P.S. (non modular) bricks of class designation 7.5 in superstructure above plinth level up to floor V level.
4.3.1 | Cement mortar 1:4 (1 cement :4 coarse sand) | 2 | sqm | 932.1 | 1864 | 817.2731 | 1634.5463
4.4 | Brick edging 7cm wide 11.4 cm deep to plinth protection with common burnt clay F.P.S. (non modular) bricks of class designation 7.5 including grouting with cement mortar 1:4 (1 cement : 4 fine sand). | 5 | metre | 52 | 260 | 45.594 | 227.9702
5 | STEEL WORK
5.1 | Steel work welded in built up sections/ framed work, including cutting, hoisting, fixing in position and applying a priming coat of approved steel primer using structural steel etc. as required.
5.1.1 | In gratings, frames, guard bar, ladder, railings, brackets, gates and similar works | 560 | kg | 131 | 73360 | 114.8619 | 64322.6655
5.2 | Providing and fixing hand rail of approved size by welding etc. to steel ladder railing, balcony railing, staircase railing and similar works, including applying priming coat of approved steel primer.
5.2.1 | M.S. tube | 290 | kg | 145.65 | 42239 | 127.7071 | 37035.0723
6 | FLOORING
6.1 | Cement concrete flooring 1:2:4 (1 cement : 2 coarse sand : 4 graded stone aggregate) finished with a floating coat of neat cement, including cement slurry, but excluding the cost of nosing of steps etc. complete.
6.1.1 | 40 mm thick with 20 mm nominal size stone aggregate | 30 | sqm | 498.35 | 14951 | 436.9575 | 13108.7242
6.2 | Cement plaster skirting up to 30 cm height, with cement mortar 1:3 (1 cement : 3 coarse sand), finished with a floating coat of neat cement. |  |  |  |  | 0 | 0
6.2.1 | 18 mm thick | 10 | sqm | 521.15 | 5212 | 456.9487 | 4569.4871
6.3 | Providing and fixing glass strips in joints of terrazo/ cement concrete floors. |  |  |  |  | 0 | 0
6.3.1 | 40 mm wide and 4 mm thick | 20 | metre | 75.15 | 1503 | 65.8922 | 1317.8431
7 | ROOFING
7.1 | Providing and fixing on wall face unplasticised Rigid PVC rain water pipes conforming to IS : 13592 Type A, including jointing with seal ring conforming to IS : 5382, leaving 10 mm gap for thermal expansion, (i) Single socketed pipes.
7.1.1 | 110 mm diameter | 4.5 | metre | 305.05 | 1373 | 267.4704 | 1203.6168
8 | FINISHING
8.1 | 12 mm cement plaster of mix :
8.1.1 | 1:6 (1 cement: 6 coarse sand) | 45 | sqm | 263.55 | 11860 | 231.0829 | 10398.7286
8.2 | 15 mm cement plaster on rough side of single or half brick wall of mix:
8.2.1 | 1:6 (1 cement: 6 coarse sand) | 50 | sqm | 303.9 | 15195 | 266.4621 | 13323.1039
8.3 | 12 mm cement plaster finished with a floating coat of neat cement of mix :
8.3.1 | 1:4 (1 cement: 4 fine sand) | 40 | sqm | 328.25 | 13130 | 287.8124 | 11512.4945
8.4 | 6 mm cement plaster of mix :
8.4.1 | 1:3 (1 cement : 3 fine sand) | 5 | sqm | 227.35 | 1137 | 199.3424 | 996.712
8.5 | Finishing walls with Premium Acrylic Smooth exterior paint with Silicone additives of required shade:
8.5.1 | New work (Two or more coats applied @ 1.43 ltr/10 sqm over and including priming coat of exterior primer applied @ 2.20 kg/10 sqm) | 100 | sqm | 161.15 | 16115 | 141.2977 | 14129.7676
8.6 | Painting with synthetic enamel paint of approved brand and manufacture to give an even shade :
8.6.1 | Two or more coats on new work | 70 | sqm | 121.55 | 8509 | 106.5761 | 7460.3244
8.7 | Finishing walls with Premium Acrylic Smooth exterior paint with Silicone additives of required shade
8.7.1 | Old work (Two or more coats applied @ 1.43 ltr/ 10 sqm) over existing cement paint surface | 200 | sqm | 97.75 | 19550 | 85.708 | 17141.6046
9 | DISMANTLING AND DEMOLISHING
9.1 | Demolishing cement concrete manually/ by mechanical means including disposal of material within 50 metres lead as per direction of Engineer - in - charge.
9.1.1 | Nominal concrete 1:3:6 or richer mix (i/c equivalent design mix) | 1.2 | cum | 1737.45 | 2085 | 1523.4108 | 1828.0929
9.1.2 | Nominal concrete 1:4:8 or leaner mix (i/c equivalent design mix) | 0.6 | cum | 1072.8 | 644 | 940.6401 | 564.384
9.2 | Demolishing brick work manually/ by mechanical means including stacking of serviceable material and disposal of unserviceable material within 50 metres lead as per direction of Engineer-in-charge.
9.2.1 | In cement mortar | 2 | cum | 1469.9 | 2940 | 1288.8207 | 2577.6414
9.3 | Dismantling old plaster or skirting raking out joints and cleaning the surface for plaster including disposal of rubbish to the dumping ground within 50 metres lead. | 40 | sqm | 39 | 1560 | 34.1955 | 1367.8211
9.4 | Disposal of building rubbish / malba / similar unserviceable, dismantled or waste materials by mechanical means, including loading, transporting, unloading to approved municipal dumping ground or as approved by Engineer-in-charge, beyond 50 m initial lead, for all leads including all lifts involved. | 5 | cum | 138.85 | 694 | 121.7448 | 608.7242
10 | SANITARY INSTALLATIONS
10.1 | Providing and fixing soil, waste and vent pipes :
10.1.1 | 100 mm dia
10.1.1.1 | Centrifugally cast (spun) iron socket & spigot (S&S) pipe as per IS: 3989 | 5 | metre | 1092.2 | 5461 | 957.6502 | 4788.2508
10.2 | Providing and fixing collar :
10.2.1 | 100 mm
10.2.1.1 | Sand cast iron S&S as per IS - 3989 | 1 | each | 409.45 | 409 | 359.0092 | 359.0092
10.3 | Providing lead caulked joints to sand cast iron/centrifugally cast (spun) iron pipes and fittings of diameter :
10.3.1 | 100 mm | 2 | each | 481.45 | 963 | 422.1394 | 844.2788
10.4 | Providing and fixing trap of self cleansing design with screwed down or hinged grating with or without vent arm complete, including cost of cutting and making good the walls and floors :
10.4.1 | 100 mm inlet and 100 mm outlet
10.4.1.1 | Sand cast iron S&S as per IS: 3989 | 1 | each | 1512.55 | 1513 | 1326.2166 | 1326.2166
11 | WATER SUPPLY
11.1 | Providing and fixing G.I. pipes complete with G.I. fittings and clamps, i/c cutting and making good the walls etc. Internal work - Exposed on wall
11.1.1 | 15 mm dia nominal bore | 5 | metre | 284.9 | 1425 | 249.8027 | 1249.0136
11.1.2 | 20 mm dia nominal bore | 5 | metre | 344.1 | 1721 | 301.7098 | 1508.5489
11.2 | Providing and fixing G.I. Union in G.I. pipe including cutting and threading the pipe and making long screws etc. complete (New work) :
11.2.1 | 15 mm nominal bore | 1 | each | 235.75 | 236 | 206.7076 | 206.7076
11.2.2 | 20 mm nominal bore | 1 | each | 261.15 | 261 | 228.9785 | 228.9785
12 | DRAINAGE
12.1 | Providing and laying cement concrete 1:5:10 (1 cement : 5 coarse sand : 10 graded stone aggregate 40 mm nominal size) all-round S.W. pipes including bed concrete as per standard design :
12.1.1 | 100 mm diameter S.W. pipe | 5 | metre | 817 | 4085 | 716.3525 | 3581.7624
12.2 | Making connection of drain or sewer line with existing manhole including breaking into and making good the walls, floors with cement concrete 1:2:4 mix (1 cement : 2 coarse sand : 4 graded stone aggregate 20 mm nominal size) cement plastered on both sides with cement mortar 1:3 (1 cement : 3 coarse sand), finished with a floating coat of neat cement and making necessary channels for the drain etc. complete :
12.2.1 | For pipes 100 to 250 mm diameter | 1 | each | 623.5 | 624 | 546.69 | 546.69
13 | NEW TECHNOLOGIES AND MATERIALS
13.1 | Providing, mixing and applying bonding coat of approved adhesive on chipped portion of RCC as per specifications and direction of Engineer-In-charge complete in all respect.
13.1.1 | Epoxy bonding adhesive having coverage 2.20 sqm/kg of approved make | 2 | sqm | 388.5 | 777 | 340.6401 | 681.2801
14 | MINOR CIVIL MAINTENANCE WORK:
14.1 | "Providing and laying in position cement concrete of specified grade excluding the cost of centering and shuttering - All work up to plinth level : 1:5:10 (1 cement : 5 coarse sand (zone-III) derived from natural sources: 10 graded brick aggregate 40 mm nominal size derived from natural sources) | 0.52 | Cum | 5636.4 | 2931 | 4942.043 | 2569.8623
14.2 | "Providing and fixing C.P. grating with or without hole for waste pipe for floor/ nahani trap 100 mm dia. weight not less than 100 grams. | 1 | Each | 66.9 | 67 | 58.6585 | 58.6585
| Total |  |  |  | 393404 |  | 344936.2587