## Annexure-A
INDIAN INSTITUTE OF TECHNOLOGY KANPUR
NIT No. 05/Civil/D2/2021-22/05
Name of Work:-Replacement of damaged RCC tank with PVC tank in house no 4082.
SCHEDULE OF QUANTITY
Item.No | Description of Items | Qty | Unit | Rate in Figures in Rupees | Amount
1 | CARRIAGE OF MATERIALS
1.1 | By Mechanical Transport including loading,unloading and stacking
1.1.1 | Lime, moorum, building rubbish Lead - 2 km | 1.2 | cum | 104.81 | 126
2 | REINFORCED CEMENT CONCRETE
2.1 | Reinforced cement concrete work in beams, suspended floors, roofs having slope up to 15° landings, balconies, shelves, chajjas, lintels, bands, plain window sills, staircases and spiral stair cases above plinth level up to floor five level, excluding the cost of centering, shuttering, finishing and reinforcement, with 1:1.5:3 (1 cement: 1.5 coarse sand (zone-III)derived from natural sources: 3 graded stone aggregate 20 mm nominal size derived from natural sources). | 0.15 | cum | 8560.98 | 1284
2.2 | Centering and shuttering including strutting, propping etc. and removal of form for
2.2.1 | Suspended floors, roofs, landings, balconies and access platform | 2 | sqm | 607.67 | 1215
2.3 | Steel reinforcement for R.C.C. work including straightening, cutting, bending, placing in position and binding all complete above plinth level.
2.3.1 | Thermo-Mechanically Treated bars of grade Fe-500D or more. | 15 | kg | 73.21 | 1098
3 | MASONRY WORK
3.1 | Brick work with common burnt clay F.P.S. (non modular) bricks of class designation 7.5 in superstructure above plinth level up to floor V level in all shapes and sizes in :
3.1.1 | Cement mortar 1:6 (1 cement : 6 coarse sand) | 0.11 | cum | 6655.37 | 732
4 | FINISHING
4.1 | 12 mm cement plaster of mix :
4.1.1 | 1:6 (1 cement: 6 fine sand) | 1 | sqm | 222.92 | 223
4.2 | 15 mm cement plaster on the rough side of single or half brick wall of mix :
4.2.1 | 1:6 (1 cement: 6 fine sand) | 1 | sqm | 256.77 | 257
4.3 | 12 mm cement plaster finished with a floating coat of neat cement of mix :
4.3.1 | 1:4 (1 cement: 4 fine sand) | 12 | sqm | 287.81 | 3454
5 | DISMANTLING AND DEMOLISHING
5.1 | Demolishing R.C.C. work manually/ by mechanical means including stacking of steel bars and disposal of unserviceable material within 50 metres lead as per direction of Engineer - in- charge. | 1.2 | cum | 2222.44 | 2667
5.2 | Demolishing brick work manually/ by mechanical means including stacking of serviceable material and disposal of unserviceable material within 50 metres lead as per direction of Engineer-in-charge.
5.2.1 | In cement mortar | 0.12 | cum | 1288.82 | 155
6 | WATER SUPPLY
6.1 | Providing and fixing G.I. pipes complete with G.I. fittings and clamps, i/c cutting and making good the walls etc. Internal work - Exposed on wall
6.1.1 | 20 mm dia nominal bore | 25 | metre | 301.7 | 7543
6.2 | Providing and fixing gun metal gate valve with C.I. wheel of approved quality (screwed end) :
6.2.1 | 20 mm nominal bore | 3 | each | 403.5 | 1211
6.3 | Providing and fixing ball valve (brass) of approved quality, High or low pressure, with plastic floats complete :
6.3.1 | 20 mm nominal bore | 1 | each | 338.79 | 339
6.4 | Providing and fixing G.I. Union in G.I. pipe including cutting and threading the pipe and making long screws etc. complete (New work) :
6.4.1 | 20 mm nominal bore | 3 | each | 228.97 | 687
6.5 | Providing and placing on terrace (at all floor levels) polyethylene water storage tank, IS : 12701 marked, with cover and suitable locking arrangement and making necessary holes for inlet, outlet and overflow pipes but without fittings and the base support for tank. | 750 | per litre | 7.71 | 5783
| Total Estimated cost without GST put to tender |  |  |  | 26774