## BoQ1 (hidden)
Percentage BoQ
BoQ_Ver3.1 | Percentage | Normal | INR Only | INR
Select, At Par, Excess (+), Less (-) |  | IOCL
Tender Inviting Authority: Superintending Engineer, IWD, IIT, Kanpur
Name of Work: Developing car parking area with interlocking paver block at front of Cyber Security Building ( size 60m X7M).
Contract No: 09/Civil/Div-2/2021-22/02
Name of the Bidder/ Bidding Firm / Company :
PRICE SCHEDULE (This BOQ template must not be modified/replaced by the bidder and the same should be uploaded after filling the relevant columns, else the bidder is liable to be rejected for this tender. Bidders are allowed to enter the Bidder Name and Values only )
NUMBER # | TEXT # | TEXT # | NUMBER # | TEXT # | NUMBER | NUMBER | TEXT | TEXT # | NUMBER # | TEXT# | TEXT # | NUMBER # | NUMBER | NUMBER | NUMBER | NUMBER | TEXT | TEXT | NUMBER | NUMBER | NUMBER | NUMBER | TEXT | TEXT | NUMBER | NUMBER | NUMBER | NUMBER | TEXT | TEXT | NUMBER | NUMBER | NUMBER | NUMBER | TEXT | TEXT | NUMBER | NUMBER | NUMBER | NUMBER | TEXT | TEXT | NUMBER | NUMBER | NUMBER # | NUMBER # | TEXT | TEXT | NUMBER # | NUMBER # | DATE | NUMBER # | NUMBER # | TEXT #
Sl. No. | Item Description | Item Code / Make | Quantity | Units | Estimated Rate in Rs. P |  |  | Addition / Deduction | Addition / Deduction Values | Currency Convertion against each Item | Quoted Currency in INR / Other Currency | BASIC RATE In Figures To be entered by the Bidder Rs. P | Excise Duty | VAT | Freight Charges ( Unloading & Stacking) | Any Other Taxes/Duties/Levies |  |  | Other Taxes 2 | IIIrd Party i.e DGS&D / RITES etc Inspection Charges @0.34%+Service Tax | Less for Cenvat Credit,if any respect of Supplies Under full Excise Duty Category | [30 empty] | TOTAL AMOUNT in Rs. P | TOTAL AMOUNT With Taxes | TOTAL AMOUNT In Words
1 | 2 | 3 | 4 | 5 | 6 | 7 | 8 | 9 | 10 | 11 | 12 | 13 | 14 | 15 | 16 | 17 | 18 | 19 | 20 | 21 | 22 | 23 | 24 | 25 | 26 | 27 | 28 | 29 | 30 | 31 | 32 | 33 | 34 | 35 | 36 | 37 | 38 | 39 | 40 | 41 | 42 | 43 | 44 | 45 | 46 | 47 | 48 | 49 | 50 | 51 | 52 | 7 | 54 | 8
1 | CARRIAGE OF MATERIALS | [53 empty] | 1 | CARRIAGE OF MATERIALS |  |  |  | Construction of chamber for 100mm sluices valve | item1 | 10 | 1 Nos
1.01 | By Mechanical Transport including loading,unloading and stacking | item no.1 | [52 empty] | 1.01 | By Mechanical Transport including loading,unloading and stacking | item no.1 |  |  | Supplying, Conveying and fixing spls. Including eart | item1 | 123.223 | Nos
1.02 | Earth Lead - 5 km | item no.2 | 42 | cum | 216.77 |  |  | Excess(+) | 1 | Full Conversion | INR | [40 empty] | #VALUE! | #VALUE! | #VALUE! | 1.02 | Earth Lead - 5 km | item no.2 | 42 | cum | Construction of chamber for 100mm sluice plates | item2 | 213 | Nos
2 | EARTH WORK | [53 empty] | 2 | EARTH WORK
2.01 | Earth work in surface excavation not exceeding 30 cm in depth but exceeding 1.5 m in width as well as 10 sqm on plan including getting out and disposal of excavated earth upto 50 m and lift upto 1.5 m, as directed by Engineer-in- Charge: | [53 empty] | 2.01 | Earth work in surface excavation not exceeding 30 cm in depth but exceeding 1.5 m in width as well as 10 sqm on plan including getting out and disposal of excavated earth upto 50 m and lift upto 1.5 m, as directed by Engineer-in- Charge:
2.02 | All kinds of soil |  | 420 | sqm | 81.14 |  |  | Excess(+) | 1 | Full Conversion | INR | [40 empty] | #VALUE! | #VALUE! | #VALUE! | 2.02 | All kinds of soil |  | 420 | sqm
2.03 | Earth work in excavation by mechanical means (Hydraulic excavator) / manual means in foundation trenches or drains (not exceeding 1.5 m in width or 10 sqm on plan), including dressing of sides and ramming of bottoms, lift upto 1.5 m, including getting out the excavated soil and disposal of surplus excavated soil as directed, within a lead of 50 m. | [53 empty] | 2.03 | Earth work in excavation by mechanical means (Hydraulic excavator) / manual means in foundation trenches or drains (not exceeding 1.5 m in width or 10 sqm on plan), including dressing of sides and ramming of bottoms, lift upto 1.5 m, including getting out the excavated soil and disposal of surplus excavated soil as directed, within a lead of 50 m.
2.04 | All kinds of soil. | item no.3 | 6.7 | cum | 221.21 |  |  | Excess(+) | 1 | Full Conversion | INR | [40 empty] | #VALUE! | #VALUE! | #VALUE! | 2.04 | All kinds of soil. | item no.3 | 6.7 | cum | Construction of chamber for 100mm sluices valve | item3 | 10 | Nos
3 | DISMANTLING AND DEMOLISHING | [53 empty] | 3 | DISMANTLING AND DEMOLISHING
3.01 | Demolishing brick work manually/ by mechanical means including stacking of serviceable material and disposal of unserviceable material within 50 metres lead as per direction of Engineer-in-charge. | item no.5 | [52 empty] | 3.01 | Demolishing brick work manually/ by mechanical means including stacking of serviceable material and disposal of unserviceable material within 50 metres lead as per direction of Engineer-in-charge. | item no.5 |  |  | Supplying, Conveying and fixing spls. Including eart | item1 | 123.223 | Nos
3.02 | In cement mortar | item no.8 | 2.07 | cum | 1288.82 |  |  | Excess(+) | 1 | Full Conversion | INR | [40 empty] | #VALUE! | #VALUE! | #VALUE! | 3.02 | In cement mortar | item no.8 | 2.07 | cum | Supplying, Conveying and fixing spls. Including ea | item4 | 10 | Nos
4 | ROAD WORK | [53 empty] | 4 | ROAD WORK
4.01 | Providing and laying 60mm thick faciory made cement concrete interlocking paver block of M -30 grade made by block making machine with strong vibratory compaction, of approved size, design & shape, laid in required colour and pattern over and including 50mm thick compacted bed of coarse sand, filling the joints with line sand etc. all complete as per the direction of Engineer-in-charge. | item no.10 | 416 | sqm | 753.48 |  |  | Excess(+) | 1 | Full Conversion | INR | [40 empty] | #VALUE! | #VALUE! | #VALUE! | 4.01 | Providing and laying 60mm thick faciory made cement concrete interlocking paver block of M -30 grade made by block making machine with strong vibratory compaction, of approved size, design & shape, laid in required colour and pattern over and including 50mm thick compacted bed of coarse sand, filling the joints with line sand etc. all complete as per the direction of Engineer-in-charge. | item no.10 | 416 | sqm | Construction of chamber for 100mm sluice plates | item2 | 213 | Nos
4.02 | Providing and laying at or near ground level factory made kerb stone of M-25 grade cement concrete in position to the required line, level and curvature, jointed with cement mortar 1:3 (1 cement: 3 coarse sand), including making joints with or without grooves (thickness of joints except at sharp curve shall not to more than 5mm), including making drainage opening wherever required complete etc. as per direction of Engineer-in-charge (length of finished kerb edging shall be measured for payment). (Precast C.C. kerb stone shall be approved by Engineer-in-charge). | item no.18 | 3.4 | cum | 7344.27 |  |  | Excess(+) | 1 | Full Conversion | INR | [40 empty] | #VALUE! | #VALUE! | #VALUE! | 4.02 | Providing and laying at or near ground level factory made kerb stone of M-25 grade cement concrete in position to the required line, level and curvature, jointed with cement mortar 1:3 (1 cement: 3 coarse sand), including making joints with or without grooves (thickness of joints except at sharp curve shall not to more than 5mm), including making drainage opening wherever required complete etc. as per direction of Engineer-in-charge (length of finished kerb edging shall be measured for payment). (Precast C.C. kerb stone shall be approved by Engineer-in-charge). | item no.18 | 3.4 | cum
5 | MINOR CIVIL MAINTENANCE WORK: | item no.25 | [52 empty] | 5 | MINOR CIVIL MAINTENANCE WORK: | item no.25
5.01 | "Providing and laying in position cement concrete of specified grade excluding the cost of centering and shuttering - All work up to plinth level : 1:5:10 (1 cement : 5 coarse sand (zone-III) derived from natural sources: 10 graded brick aggregate 40 mm nominal size derived from natural sources). with old available brick aggregate. | item no.26 | 2.25 | Cum | 3939.71 |  |  | Excess(+) | 1 | Full Conversion | INR | [40 empty] | #VALUE! | #VALUE! | #VALUE! | 5.01 | "Providing and laying in position cement concrete of specified grade excluding the cost of centering and shuttering - All work up to plinth level : 1:5:10 (1 cement : 5 coarse sand (zone-III) derived from natural sources: 10 graded brick aggregate 40 mm nominal size derived from natural sources). with old available brick aggregate. | item no.26 | 2.25 | Cum
Total in Figures | [51 empty] | #VALUE! | #VALUE! | #VALUE!
Quoted Rate in Figures |  |  |  | Select | [47 empty] | 0 | 0 | #VALUE!
Quoted Rate in Words |  | #VALUE!
Note on K15: gepadmin: 1. If you choose "Full Conversion" then Column BA (AMOUNT) and Column BB (TAXES) BOTH values will be convert based on selected Currency in (Column L). 2. If you choose "Partial Conversion" then Column BA (AMOUNT) only will be converted based on selected currency (Column L) and Column BB (TAXES) value (INR) will be added to the converted values.
Note on K18: gepadmin: 1. If you choose "Full Conversion" then Column BA (AMOUNT) and Column BB (TAXES) BOTH values will be convert based on selected Currency in (Column L). 2. If you choose "Partial Conversion" then Column BA (AMOUNT) only will be converted based on selected currency (Column L) and Column BB (TAXES) value (INR) will be added to the converted values.
Note on K20: gepadmin: 1. If you choose "Full Conversion" then Column BA (AMOUNT) and Column BB (TAXES) BOTH values will be convert based on selected Currency in (Column L). 2. If you choose "Partial Conversion" then Column BA (AMOUNT) only will be converted based on selected currency (Column L) and Column BB (TAXES) value (INR) will be added to the converted values.
Note on K23: gepadmin: 1. If you choose "Full Conversion" then Column BA (AMOUNT) and Column BB (TAXES) BOTH values will be convert based on selected Currency in (Column L). 2. If you choose "Partial Conversion" then Column BA (AMOUNT) only will be converted based on selected currency (Column L) and Column BB (TAXES) value (INR) will be added to the converted values.
Note on K25: gepadmin: 1. If you choose "Full Conversion" then Column BA (AMOUNT) and Column BB (TAXES) BOTH values will be convert based on selected Currency in (Column L). 2. If you choose "Partial Conversion" then Column BA (AMOUNT) only will be converted based on selected currency (Column L) and Column BB (TAXES) value (INR) will be added to the converted values.
Note on K26: gepadmin: 1. If you choose "Full Conversion" then Column BA (AMOUNT) and Column BB (TAXES) BOTH values will be convert based on selected Currency in (Column L). 2. If you choose "Partial Conversion" then Column BA (AMOUNT) only will be converted based on selected currency (Column L) and Column BB (TAXES) value (INR) will be added to the converted values.
Note on K28: gepadmin: 1. If you choose "Full Conversion" then Column BA (AMOUNT) and Column BB (TAXES) BOTH values will be convert based on selected Currency in (Column L). 2. If you choose "Partial Conversion" then Column BA (AMOUNT) only will be converted based on selected currency (Column L) and Column BB (TAXES) value (INR) will be added to the converted values.
Validate
Print
Help

## Macros
Please Enable Macros to View BoQ information