## BoQ1 (hidden)
Percentage BoQ
BoQ_Ver3.1 | Percentage | Normal | INR Only | INR
Select, At Par, Excess (+), Less (-) |  | IOCL
Tender Inviting Authority: Superintending Engineer, IWD, IIT, Kanpur
Name of Work: Renovation of southern lab-206 (Half Portion).
Contract No: 09/Civil/Div-2/2021-22/04
Name of the Bidder/ Bidding Firm / Company :
PRICE SCHEDULE (This BOQ template must not be modified/replaced by the bidder and the same should be uploaded after filling the relevant columns, else the bidder is liable to be rejected for this tender. Bidders are allowed to enter the Bidder Name and Values only )
NUMBER # | TEXT # | TEXT # | NUMBER # | TEXT # | NUMBER | NUMBER | TEXT | TEXT # | NUMBER # | TEXT# | TEXT # | NUMBER # | NUMBER | NUMBER | NUMBER | NUMBER | TEXT | TEXT | NUMBER | NUMBER | NUMBER | NUMBER | TEXT | TEXT | NUMBER | NUMBER | NUMBER | NUMBER | TEXT | TEXT | NUMBER | NUMBER | NUMBER | NUMBER | TEXT | TEXT | NUMBER | NUMBER | NUMBER | NUMBER | TEXT | TEXT | NUMBER | NUMBER | NUMBER # | NUMBER # | TEXT | TEXT | NUMBER # | NUMBER # | DATE | NUMBER # | NUMBER # | TEXT #
Sl. No. | Item Description | Item Code / Make | Quantity | Units | Estimated Rate in Rs. P |  |  | Addition / Deduction | Addition / Deduction Values | Currency Convertion against each Item | Quoted Currency in INR / Other Currency | BASIC RATE In Figures To be entered by the Bidder Rs. P | Excise Duty | VAT | Freight Charges ( Unloading & Stacking) | Any Other Taxes/Duties/Levies |  |  | Other Taxes 2 | IIIrd Party i.e DGS&D / RITES etc Inspection Charges @0.34%+Service Tax | Less for Cenvat Credit,if any respect of Supplies Under full Excise Duty Category | [30 empty] | TOTAL AMOUNT in Rs. P | TOTAL AMOUNT With Taxes | TOTAL AMOUNT In Words
1 | 2 | 3 | 4 | 5 | 6 | 7 | 8 | 9 | 10 | 11 | 12 | 13 | 14 | 15 | 16 | 17 | 18 | 19 | 20 | 21 | 22 | 23 | 24 | 25 | 26 | 27 | 28 | 29 | 30 | 31 | 32 | 33 | 34 | 35 | 36 | 37 | 38 | 39 | 40 | 41 | 42 | 43 | 44 | 45 | 46 | 47 | 48 | 49 | 50 | 51 | 52 | 7 | 54 | 8
1 | REINFORCED CEMENT CONCRETE | item no.1 | [52 empty] | 1 | REINFORCED CEMENT CONCRETE | item no.1 |  |  | Construction of chamber for 100mm sluices valve | item1 | 10 | 1 Nos
1.01 | Reinforced cement concrete work in beams, suspended floors, roofs having slope up to 15° landings, balconies, shelves, chajjas, lintels, bands, plain window sills, staircases and spiral stair cases above plinth level up to floor five level, excluding the cost of centering, shuttering, finishing and reinforcement, with 1:1.5:3 (1 cement: 1.5 coarse sand (zone-III)derived from natural sources: 3 graded stone aggregate 20 mm nominal size derived from natural sources). | item no.2 | 1.02 | cum | 8560.98 |  |  | Excess(+) | 1 | Full Conversion | INR | [40 empty] | #VALUE! | #VALUE! | #VALUE! | 1.01 | Reinforced cement concrete work in beams, suspended floors, roofs having slope up to 15° landings, balconies, shelves, chajjas, lintels, bands, plain window sills, staircases and spiral stair cases above plinth level up to floor five level, excluding the cost of centering, shuttering, finishing and reinforcement, with 1:1.5:3 (1 cement: 1.5 coarse sand (zone-III)derived from natural sources: 3 graded stone aggregate 20 mm nominal size derived from natural sources). | item no.2 | 1.02 | cum | Supplying, Conveying and fixing spls. Including eart | item1 | 123.223 | Nos
1.02 | Centering and shuttering including strutting, propping etc. and removal of form for | item no.3 | [52 empty] | 1.02 | Centering and shuttering including strutting, propping etc. and removal of form for | item no.3 |  |  | Construction of chamber for 100mm sluice plates | item2 | 213 | Nos
1.03 | Shelves (Cast in situ) | item no.4 | 14.1 | sqm | 607.67 |  |  | Excess(+) | 1 | Full Conversion | INR | [40 empty] | #VALUE! | #VALUE! | #VALUE! | 1.03 | Shelves (Cast in situ) | item no.4 | 14.1 | sqm
1.04 | Steel reinforcement for R.C.C. work including straightening, cutting, bending, placing in position and binding all complete above plinth level. | item no.5 | [52 empty] | 1.04 | Steel reinforcement for R.C.C. work including straightening, cutting, bending, placing in position and binding all complete above plinth level. | item no.5
1.05 | Thermo-Mechanically Treated bars of grade Fe-500D or more. | item no.6 | 100 | kg | 73.21 |  |  | Excess(+) | 1 | Full Conversion | INR | [40 empty] | #VALUE! | #VALUE! | #VALUE! | 1.05 | Thermo-Mechanically Treated bars of grade Fe-500D or more. | item no.6 | 100 | kg
2.01 | MASONRY WORK | item no.7 | [52 empty] | 2.01 | MASONRY WORK | item no.7
2.02 | Half brick masonry with common burnt clay F.P.S. (non modular) bricks of class designation 7.5 in superstructure above plinth level up to floor V level. | item no.8 | [52 empty] | 2.02 | Half brick masonry with common burnt clay F.P.S. (non modular) bricks of class designation 7.5 in superstructure above plinth level up to floor V level. | item no.8 |  |  | Construction of chamber for 100mm sluices valve | item3 | 10 | Nos
2.03 | Cement mortar 1:4 (1 cement :4 coarse sand) | item no.9 | 13.11 | sqm | 817.27 |  |  | Excess(+) | 1 | Full Conversion | INR | [40 empty] | #VALUE! | #VALUE! | #VALUE! | 2.03 | Cement mortar 1:4 (1 cement :4 coarse sand) | item no.9 | 13.11 | sqm
3 | CLADDING WORK | item no.10 | [52 empty] | 3 | CLADDING WORK | item no.10 |  |  | Supplying, Conveying and fixing spls. Including eart | item1 | 123.223 | Nos
3.01 | Providing and fixing 18 mm thick gang saw cut, mirror polished, premoulded and prepolished, machine cut for kitchen platforms, vanity counters, window sills, facias and similar locations of required size, approved shade, colour and texture laid over 20 mm thick base cement mortar 1:4 (1 cement : 4 coarse sand), joints treated with white cement, mixed with matching pigment, epoxy touch ups, including rubbing, curing, moulding and polishing to edges to give high gloss finish etc. complete at all levels. | item no.11 | [52 empty] | 3.01 | Providing and fixing 18 mm thick gang saw cut, mirror polished, premoulded and prepolished, machine cut for kitchen platforms, vanity counters, window sills, facias and similar locations of required size, approved shade, colour and texture laid over 20 mm thick base cement mortar 1:4 (1 cement : 4 coarse sand), joints treated with white cement, mixed with matching pigment, epoxy touch ups, including rubbing, curing, moulding and polishing to edges to give high gloss finish etc. complete at all levels. | item no.11 |  |  | Supplying, Conveying and fixing spls. Including ea | item4 | 10 | Nos
3.02 | Granite of any colour and shade | item no.12 | [52 empty] | 3.02 | Granite of any colour and shade | item no.12
3.03 | Area of slab over 0.50 sqm | item no.13 | 13.35 | sqm | 3513.94 |  |  | Excess(+) | 1 | Full Conversion | INR | [40 empty] | #VALUE! | #VALUE! | #VALUE! | 3.03 | Area of slab over 0.50 sqm | item no.13 | 13.35 | sqm | Construction of chamber for 100mm sluice plates | item2 | 213 | Nos
3.04 | Extra for providing opening of required size & shape for wash basin/ kitchen sink in kitchen platform, vanity counter and similar location in marble/ Granite/ stone work, including necessary holes for pillar taps etc. including moulding, rubbing and polishing of cut edges etc. complete. | item no.14 | 2 | each | 644.05 |  |  | Excess(+) | 1 | Full Conversion | INR | [40 empty] | #VALUE! | #VALUE! | #VALUE! | 3.04 | Extra for providing opening of required size & shape for wash basin/ kitchen sink in kitchen platform, vanity counter and similar location in marble/ Granite/ stone work, including necessary holes for pillar taps etc. including moulding, rubbing and polishing of cut edges etc. complete. | item no.14 | 2 | each
3.05 | Providing and fixing Ist quality ceramic glazed wall tiles conforming to IS: 15622 (thickness to be specified by the manufacturer), of approved make, in all colours, shades except burgundy, bottle green, black of any size as approved by Engineer-in-Charge, in skirting, risers of steps and dados, over 12 mm thick bed of cement mortar 1:3 (1 cement : 3 coarse sand) and jointing with grey cement slurry @ 3.3kg per sqm, including pointing in white cement mixed with pigment of matching shade complete. | item no.15 | 23.5 | sqm | 903.37 |  |  | Excess(+) | 1 | Full Conversion | INR | [40 empty] | #VALUE! | #VALUE! | #VALUE! | 3.05 | Providing and fixing Ist quality ceramic glazed wall tiles conforming to IS: 15622 (thickness to be specified by the manufacturer), of approved make, in all colours, shades except burgundy, bottle green, black of any size as approved by Engineer-in-Charge, in skirting, risers of steps and dados, over 12 mm thick bed of cement mortar 1:3 (1 cement : 3 coarse sand) and jointing with grey cement slurry @ 3.3kg per sqm, including pointing in white cement mixed with pigment of matching shade complete. | item no.15 | 23.5 | sqm
4 | WOOD AND PVC WORK | item no.16 | [52 empty] | 4 | WOOD AND PVC WORK | item no.16
4.01 | Providing and fixing ISI marked oxidised M.S. handles conforming to IS:4992 with necessary screws etc. complete : | item no.17 | [52 empty] | 4.01 | Providing and fixing ISI marked oxidised M.S. handles conforming to IS:4992 with necessary screws etc. complete : | item no.17
4.02 | 100 mm | item no.18 | 8 | each | 24.5 |  |  | Excess(+) | 1 | Full Conversion | INR | [40 empty] | #VALUE! | #VALUE! | #VALUE! | 4.02 | 100 mm | item no.18 | 8 | each
4.03 | Providing and fixing oxidised M.S. casement stays (straight peg type) with necessary screws etc. complete. | item no.19 | [52 empty] | 4.03 | Providing and fixing oxidised M.S. casement stays (straight peg type) with necessary screws etc. complete. | item no.19
4.04 | 300 mm weighing not less than 200 gms | item no.20 | 8 | each | 51.55 |  |  | Excess(+) | 1 | Full Conversion | INR | [40 empty] | #VALUE! | #VALUE! | #VALUE! | 4.04 | 300 mm weighing not less than 200 gms | item no.20 | 8 | each
5 | FLOORING | item no.21 | [52 empty] | 5 | FLOORING | item no.21
5.01 | Providing and laying Vitrified tiles in different sizes (thickness to be specified by manufacturer), with water absorption less than 0.08 % and conforming to I.S. 15622, of approved make, in all colours & shade, in skirting, riser of steps, over 12 mm thick bed of cement mortar 1:3 (1 cement: 3 coarse sand), jointing with grey cement slurry @ 3.3 kg/ sqm including grouting the joint with white cement & matching pigments etc. complete. | item no.22 | [52 empty] | 5.01 | Providing and laying Vitrified tiles in different sizes (thickness to be specified by manufacturer), with water absorption less than 0.08 % and conforming to I.S. 15622, of approved make, in all colours & shade, in skirting, riser of steps, over 12 mm thick bed of cement mortar 1:3 (1 cement: 3 coarse sand), jointing with grey cement slurry @ 3.3 kg/ sqm including grouting the joint with white cement & matching pigments etc. complete. | item no.22
5.02 | Size of Tile 600x600 mm | item no.23 | 3.64 | sqm | 1355.41 |  |  | Excess(+) | 1 | Full Conversion | INR | [40 empty] | #VALUE! | #VALUE! | #VALUE! | 5.02 | Size of Tile 600x600 mm | item no.23 | 3.64 | sqm
5.03 | Providing and laying Vitrified tiles in floor with different sizes (thickness to be specified by the manufacturer), with water absorption less than 0.08% and conforming to IS:15622, of approved brand & manufacturer, in all colours and shade, laid with cement based high polymer modified quick set tile adhesive (water based) conforming to IS : 15477, in average 6 mm thickness, including grouting of joints (Payment for grouting of joints to be made separately). | item no.24 | [52 empty] | 5.03 | Providing and laying Vitrified tiles in floor with different sizes (thickness to be specified by the manufacturer), with water absorption less than 0.08% and conforming to IS:15622, of approved brand & manufacturer, in all colours and shade, laid with cement based high polymer modified quick set tile adhesive (water based) conforming to IS : 15477, in average 6 mm thickness, including grouting of joints (Payment for grouting of joints to be made separately). | item no.24
5.04 | Size of Tile 600x600 mm | item no.25 | 65.7 | sqm | 1411.61 |  |  | Excess(+) | 1 | Full Conversion | INR | [40 empty] | #VALUE! | #VALUE! | #VALUE! | 5.04 | Size of Tile 600x600 mm | item no.25 | 65.7 | sqm
6 | ROOFING | item no.26 | [52 empty] | 6 | ROOFING | item no.26
6.01 | Providing and fixing tiled false ceiling of specified materials of size 595x595 mm in true horizontal level, suspended on inter locking metal grid of hot dipped galvanized steel sections ( galvanized @ 120 grams/ sqm, both side inclusive) consisting of main "T" runner with suitably spaced joints to get required length and of size 24x38 mm made from 0.30 mm thick (minimum) sheet, spaced at 1200 mm center to center and cross "T" of size 24x25 mm made of 0.30 mm thick (minimum) sheet, 1200 mm long spaced between main "T" at 600 mm center to center to form a grid of 1200x600 mm and secondary cross "T" of length 600 mm and size 24x25 mm made of 0.30 mm thick (minimum) sheet to be interlocked at middle of the 1200x600 mm panel to form grids of 600x600 mm and wall angle of size 24x24x0.3 mm and laying false ceiling tiles of approved texture in the grid including, required cutting/making, opening for services like diffusers, grills, light fittings, fixtures, smoke detectors etc. Main "T" runners to be suspended from ceiling using GI slotted cleats of size 27 x 37 x 25 x1.6 mm fixed to ceiling with 12.5 mm dia and 50 mm long dash fasteners, 4 mm GI adjustable rods with galvanised butterfly level clips of size 85 x 30 x 0.8 mm spaced at 1200 mm center to center along main T, bottom exposed width of 24 mm of all T-sections shall be pre-painted with polyester paint, all complete for all heights as per specifications, drawings and as directed by Engineer-in-charge. | item no.27 | [52 empty] | 6.01 | Providing and fixing tiled false ceiling of specified materials of size 595x595 mm in true horizontal level, suspended on inter locking metal grid of hot dipped galvanized steel sections ( galvanized @ 120 grams/ sqm, both side inclusive) consisting of main "T" runner with suitably spaced joints to get required length and of size 24x38 mm made from 0.30 mm thick (minimum) sheet, spaced at 1200 mm center to center and cross "T" of size 24x25 mm made of 0.30 mm thick (minimum) sheet, 1200 mm long spaced between main "T" at 600 mm center to center to form a grid of 1200x600 mm and secondary cross "T" of length 600 mm and size 24x25 mm made of 0.30 mm thick (minimum) sheet to be interlocked at middle of the 1200x600 mm panel to form grids of 600x600 mm and wall angle of size 24x24x0.3 mm and laying false ceiling tiles of approved texture in the grid including, required cutting/making, opening for services like diffusers, grills, light fittings, fixtures, smoke detectors etc. Main "T" runners to be suspended from ceiling using GI slotted cleats of size 27 x 37 x 25 x1.6 mm fixed to ceiling with 12.5 mm dia and 50 mm long dash fasteners, 4 mm GI adjustable rods with galvanised butterfly level clips of size 85 x 30 x 0.8 mm spaced at 1200 mm center to center along main T, bottom exposed width of 24 mm of all T-sections shall be pre-painted with polyester paint, all complete for all heights as per specifications, drawings and as directed by Engineer-in-charge. | item no.27
6.02 | 12.5 mm thick square edge PVC Laminated Gypsum Tile of size 595x595 mm, made of Gypsum plasterboard, manufactured from natural gypsum as per IS 2095 part I and laminated with white 0.16mm thick fire retardant PVC film on the face side and 12micron metalized polyester on the back side with all edges sealed with the face side PVC film which goes around and wraps the edges and is bonded to the edges and the back side metalized polyester film so as to make the tile a completely sealed unit. | item no.28 | 62.56 | sqm | 1649.23 |  |  | Excess(+) | 1 | Full Conversion | INR | [40 empty] | #VALUE! | #VALUE! | #VALUE! | 6.02 | 12.5 mm thick square edge PVC Laminated Gypsum Tile of size 595x595 mm, made of Gypsum plasterboard, manufactured from natural gypsum as per IS 2095 part I and laminated with white 0.16mm thick fire retardant PVC film on the face side and 12micron metalized polyester on the back side with all edges sealed with the face side PVC film which goes around and wraps the edges and is bonded to the edges and the back side metalized polyester film so as to make the tile a completely sealed unit. | item no.28 | 62.56 | sqm
7 | FINISHING | item no.29 | [52 empty] | 7 | FINISHING | item no.29
7.01 | 12 mm cement plaster of mix : | item no.30 | [52 empty] | 7.01 | 12 mm cement plaster of mix : | item no.30
7.02 | 1:6 (1 cement: 6 coarse sand) | item no.31 | 20 | sqm | 231.08 |  |  | Excess(+) | 1 | Full Conversion | INR | [40 empty] | #VALUE! | #VALUE! | #VALUE! | 7.02 | 1:6 (1 cement: 6 coarse sand) | item no.31 | 20 | sqm
7.03 | 6 mm cement plaster of mix : | item no.32 | [52 empty] | 7.03 | 6 mm cement plaster of mix : | item no.32
7.04 | 1:3 (1 cement : 3 fine sand) | item no.33 | 13.35 | sqm | 199.34 |  |  | Excess(+) | 1 | Full Conversion | INR | [40 empty] | #VALUE! | #VALUE! | #VALUE! | 7.04 | 1:3 (1 cement : 3 fine sand) | item no.33 | 13.35 | sqm
7.05 | Distempering with 1st quality acrylic distemper (ready mixed) having VOC content less than 50 gms/litre, of approved manufacturer, of required shade and colour complete, as per manufacturer's specification. | item no.34 | [52 empty] | 7.05 | Distempering with 1st quality acrylic distemper (ready mixed) having VOC content less than 50 gms/litre, of approved manufacturer, of required shade and colour complete, as per manufacturer's specification. | item no.34
7.06 | Two or more coats on new work | item no.35 | 213 | sqm | 76.41 |  |  | Excess(+) | 1 | Full Conversion | INR | [40 empty] | #VALUE! | #VALUE! | #VALUE! | 7.06 | Two or more coats on new work | item no.35 | 213 | sqm
7.07 | Painting with synthetic enamel paint of approved brand and manufacture to give an even shade : | item no.36 | [52 empty] | 7.07 | Painting with synthetic enamel paint of approved brand and manufacture to give an even shade : | item no.36
7.08 | Two or more coats on new work | item no.37 | 15.5 | sqm | 106.57 |  |  | Excess(+) | 1 | Full Conversion | INR | [40 empty] | #VALUE! | #VALUE! | #VALUE! | 7.08 | Two or more coats on new work | item no.37 | 15.5 | sqm
7.09 | Providing and applying white cement based putty of average thickness 1 mm, of approved brand and manufacturer, over the plastered wall surface to prepare the surface even and smooth complete. | item no.38 | 213 | sqm | 100.96 |  |  | Excess(+) | 1 | Full Conversion | INR | [40 empty] | #VALUE! | #VALUE! | #VALUE! | 7.09 | Providing and applying white cement based putty of average thickness 1 mm, of approved brand and manufacturer, over the plastered wall surface to prepare the surface even and smooth complete. | item no.38 | 213 | sqm
7.1 | Removing dry or oil bound distemper, water proofing cement paint and the like by scrapping, sand papering and preparing the surface smooth including necessary repairs to scratches etc. complete. | item no.39 | 179.65 | sqm | 16 |  |  | Excess(+) | 1 | Full Conversion | INR | [40 empty] | #VALUE! | #VALUE! | #VALUE! | 7.1 | Removing dry or oil bound distemper, water proofing cement paint and the like by scrapping, sand papering and preparing the surface smooth including necessary repairs to scratches etc. complete. | item no.39 | 179.65 | sqm
8 | REPAIRS TO BUILDING | item no.40 | [52 empty] | 8 | REPAIRS TO BUILDING | item no.40
8.01 | Repairs to plaster of thickness 12 mm to 20 mm in patches of area 2.5 sq.meters and under, including cutting the patch in proper shape, raking out joints and preparing and plastering the surface of the walls complete, including disposal of rubbish to the dumping ground, all complete as per direction of Engineer-in-Charge. | item no.41 | [52 empty] | 8.01 | Repairs to plaster of thickness 12 mm to 20 mm in patches of area 2.5 sq.meters and under, including cutting the patch in proper shape, raking out joints and preparing and plastering the surface of the walls complete, including disposal of rubbish to the dumping ground, all complete as per direction of Engineer-in-Charge. | item no.41
8.02 | With cement mortar 1:4 (1cement: 4 coarse sand) | item no.42 | 2 | sqm | 376.67 |  |  | Excess(+) | 1 | Full Conversion | INR | [40 empty] | #VALUE! | #VALUE! | #VALUE! | 8.02 | With cement mortar 1:4 (1cement: 4 coarse sand) | item no.42 | 2 | sqm
8.03 | Renewing glass panes, with putty and nails wherever necessary including racking out the old putty: | item no.43 | [52 empty] | 8.03 | Renewing glass panes, with putty and nails wherever necessary including racking out the old putty: | item no.43
8.04 | Float glass panes of nominal thickness 4 mm (weight not less than 10kg/sqm) | item no.44 | 5.5 | sqm | 780.79 |  |  | Excess(+) | 1 | Full Conversion | INR | [40 empty] | #VALUE! | #VALUE! | #VALUE! | 8.04 | Float glass panes of nominal thickness 4 mm (weight not less than 10kg/sqm) | item no.44 | 5.5 | sqm
8.05 | Cutting holes of required size in brick masonry wall for fixing of exhaust fan including providing and fixing 300 mm dia PVC pipe conforming BIS-12818 and making good the same etc. complete as per direction of Engineer-in-charge. | item no.45 | 1 | each | 193.24 |  |  | Excess(+) | 1 | Full Conversion | INR | [40 empty] | #VALUE! | #VALUE! | #VALUE! | 8.05 | Cutting holes of required size in brick masonry wall for fixing of exhaust fan including providing and fixing 300 mm dia PVC pipe conforming BIS-12818 and making good the same etc. complete as per direction of Engineer-in-charge. | item no.45 | 1 | each
9 | DISMANTLING AND DEMOLISHING | item no.46 | [52 empty] | 9 | DISMANTLING AND DEMOLISHING | item no.46
9.01 | Demolishing cement concrete manually/ by mechanical means including disposal of material within 50 metres lead as per direction of Engineer - in - charge. | item no.47 | [52 empty] | 9.01 | Demolishing cement concrete manually/ by mechanical means including disposal of material within 50 metres lead as per direction of Engineer - in - charge. | item no.47
9.02 | Nominal concrete 1:3:6 or richer mix (i/c equivalent design mix) | item no.48 | 0.57 | cum | 1523.41 |  |  | Excess(+) | 1 | Full Conversion | INR | [40 empty] | #VALUE! | #VALUE! | #VALUE! | 9.02 | Nominal concrete 1:3:6 or richer mix (i/c equivalent design mix) | item no.48 | 0.57 | cum
9.03 | Demolishing R.C.C. work manually/ by mechanical means including stacking of steel bars and disposal of unserviceable material within 50 metres lead as per direction of Engineer - in- charge. | item no.49 | 0.88 | cum | 2222.44 |  |  | Excess(+) | 1 | Full Conversion | INR | [40 empty] | #VALUE! | #VALUE! | #VALUE! | 9.03 | Demolishing R.C.C. work manually/ by mechanical means including stacking of steel bars and disposal of unserviceable material within 50 metres lead as per direction of Engineer - in- charge. | item no.49 | 0.88 | cum
9.04 | Demolishing brick work manually/ by mechanical means including stacking of serviceable material and disposal of unserviceable material within 50 metres lead as per direction of Engineer-in-charge. | item no.50 | [52 empty] | 9.04 | Demolishing brick work manually/ by mechanical means including stacking of serviceable material and disposal of unserviceable material within 50 metres lead as per direction of Engineer-in-charge. | item no.50
9.05 | In cement mortar | item no.51 | 0.36 | cum | 1288.82 |  |  | Excess(+) | 1 | Full Conversion | INR | [40 empty] | #VALUE! | #VALUE! | #VALUE! | 9.05 | In cement mortar | item no.51 | 0.36 | cum
9.06 | Dismantling doors, windows and clerestory windows (steel or wood) shutter including chowkhats, architrave, holdfasts etc. complete and stacking within 50 metres lead : | item no.52 | [52 empty] | 9.06 | Dismantling doors, windows and clerestory windows (steel or wood) shutter including chowkhats, architrave, holdfasts etc. complete and stacking within 50 metres lead : | item no.52
9.07 | Of area 3 sq. metres and below | item no.53 | 8 | each | 240.68 |  |  | Excess(+) | 1 | Full Conversion | INR | [40 empty] | #VALUE! | #VALUE! | #VALUE! | 9.07 | Of area 3 sq. metres and below | item no.53 | 8 | each
9.08 | Dismantling wooden boardings in lining of walls and partitions, excluding supporting members but including stacking within 50 metres lead : | item no.54 | [52 empty] | 9.08 | Dismantling wooden boardings in lining of walls and partitions, excluding supporting members but including stacking within 50 metres lead : | item no.54
9.09 | Thickness above 25 mm up to 40 mm | item no.55 | 10.5 | sqm | 58.35 |  |  | Excess(+) | 1 | Full Conversion | INR | [40 empty] | #VALUE! | #VALUE! | #VALUE! | 9.09 | Thickness above 25 mm up to 40 mm | item no.55 | 10.5 | sqm
9.1 | Dismantling cement asbestos or other hard board ceiling or partition walls including stacking of serviceable materials and disposal of unserviceable materials within 50 metres lead. | item no.56 | 62.56 | sqm | 36.82 |  |  | Excess(+) | 1 | Full Conversion | INR | [40 empty] | #VALUE! | #VALUE! | #VALUE! | 9.1 | Dismantling cement asbestos or other hard board ceiling or partition walls including stacking of serviceable materials and disposal of unserviceable materials within 50 metres lead. | item no.56 | 62.56 | sqm
9.11 | Dismantling old plaster or skirting raking out joints and cleaning the surface for plaster including disposal of rubbish to the dumping ground within 50 metres lead. | item no.57 | 17 | sqm | 34.19 |  |  | Excess(+) | 1 | Full Conversion | INR | [40 empty] | #VALUE! | #VALUE! | #VALUE! | 9.11 | Dismantling old plaster or skirting raking out joints and cleaning the surface for plaster including disposal of rubbish to the dumping ground within 50 metres lead. | item no.57 | 17 | sqm
9.12 | Disposal of building rubbish / malba / similar unserviceable, dismantled or waste materials by mechanical means, including loading, transporting, unloading to approved municipal dumping ground or as approved by Engineer-in-charge, beyond 50 m initial lead, for all leads including all lifts involved. | item no.58 | 5 | cum | 121.74 |  |  | Excess(+) | 1 | Full Conversion | INR | [40 empty] | #VALUE! | #VALUE! | #VALUE! | 9.12 | Disposal of building rubbish / malba / similar unserviceable, dismantled or waste materials by mechanical means, including loading, transporting, unloading to approved municipal dumping ground or as approved by Engineer-in-charge, beyond 50 m initial lead, for all leads including all lifts involved. | item no.58 | 5 | cum
10 | SANITARY INSTALLATIONS | item no.59 | [52 empty] | 10 | SANITARY INSTALLATIONS | item no.59
10.01 | Providing and fixing white vitreous china laboratory sink with C.I. brackets, C.P. brass chain with rubber plug, 40 mm C.P brass waste and 40mm C.P. brass trap with necessary C.P. brass unions complete, including painting of fittings and brackets, cutting and making good the wall wherever required : | item no.60 | [52 empty] | 10.01 | Providing and fixing white vitreous china laboratory sink with C.I. brackets, C.P. brass chain with rubber plug, 40 mm C.P brass waste and 40mm C.P. brass trap with necessary C.P. brass unions complete, including painting of fittings and brackets, cutting and making good the wall wherever required : | item no.60
10.02 | Size 600x450x200 mm | item no.61 | 3 | each | 4787.76 |  |  | Excess(+) | 1 | Full Conversion | INR | [40 empty] | #VALUE! | #VALUE! | #VALUE! | 10.02 | Size 600x450x200 mm | item no.61 | 3 | each
10.03 | Providing and fixing white vitreous china laboratory sink including making all connections excluding cost of fittings : | item no.62 | [52 empty] | 10.03 | Providing and fixing white vitreous china laboratory sink including making all connections excluding cost of fittings : | item no.62
10.04 | Size 600x450x200 mm | item no.63 | 1 | each | 3052.95 | 37800 |  | Excess(+) | 1 | Full Conversion | INR | [40 empty] | #VALUE! | #VALUE! | #VALUE! | 10.04 | Size 600x450x200 mm | item no.63 | 1 | each
10.05 | Providing and fixing P.V.C. waste pipe for sink or wash basin including P.V.C. waste fittings complete. | item no.64 | [52 empty] | 10.05 | Providing and fixing P.V.C. waste pipe for sink or wash basin including P.V.C. waste fittings complete. | item no.64
10.06 | Flexible pipe | item no.65 | [52 empty] | 10.06 | Flexible pipe | item no.65
10.07 | 32 mm dia | item no.66 | 4 | each | 88.64 |  |  | Excess(+) | 1 | Full Conversion | INR | [40 empty] | #VALUE! | #VALUE! | #VALUE! | 10.07 | 32 mm dia | item no.66 | 4 | each
11 | WATER SUPPLY | item no.67 | [52 empty] | 11 | WATER SUPPLY | item no.67
11.01 | Providing and fixing G.I. pipes complete with G.I. fittings and clamps, i/c cutting and making good the walls etc. Internal work - Exposed on wall | item no.68 | [52 empty] | 11.01 | Providing and fixing G.I. pipes complete with G.I. fittings and clamps, i/c cutting and making good the walls etc. Internal work - Exposed on wall | item no.68
11.02 | 15 mm dia nominal bore | item no.69 | 8 | metre | 249.8 | 37800 |  | Excess(+) | 1 | Full Conversion | INR | [40 empty] | #VALUE! | #VALUE! | #VALUE! | 11.02 | 15 mm dia nominal bore | item no.69 | 8 | metre
11.03 | 20 mm dia nominal bore | item no.70 | 12 | metre | 301.7 |  |  | Excess(+) | 1 | Full Conversion | INR | [40 empty] | #VALUE! | #VALUE! | #VALUE! | 11.03 | 20 mm dia nominal bore | item no.70 | 12 | metre
11.04 | 32 mm dia nominal bore | item no.71 | 21.5 | metre | 464.44 | 37800 |  | Excess(+) | 1 | Full Conversion | INR | [40 empty] | #VALUE! | #VALUE! | #VALUE! | 11.04 | 32 mm dia nominal bore | item no.71 | 21.5 | metre
11.05 | Making connection of G.I. distribution branch with G.I. main of following sizes by providing and fixing tee, including cutting and threading the pipe etc. complete : | item no.72 | [52 empty] | 11.05 | Making connection of G.I. distribution branch with G.I. main of following sizes by providing and fixing tee, including cutting and threading the pipe etc. complete : | item no.72
11.06 | 25 to 40 mm nominal bore | item no.73 | 2 | each | 590.48 | 37800 |  | Excess(+) | 1 | Full Conversion | INR | [40 empty] | #VALUE! | #VALUE! | #VALUE! | 11.06 | 25 to 40 mm nominal bore | item no.73 | 2 | each
11.07 | Providing and fixing gun metal gate valve with C.I. wheel of approved quality (screwed end) : | item no.74 | [52 empty] | 11.07 | Providing and fixing gun metal gate valve with C.I. wheel of approved quality (screwed end) : | item no.74
11.08 | 20 mm nominal bore | item no.75 | 4 | each | 403.5 | 37800 |  | Excess(+) | 1 | Full Conversion | INR | [40 empty] | #VALUE! | #VALUE! | #VALUE! | 11.08 | 20 mm nominal bore | item no.75 | 4 | each
11.09 | Providing and fixing C.P. brass long body bib cock of approved quality conforming to IS standards and weighing not less than 690 gms. | item no.76 | [52 empty] | 11.09 | Providing and fixing C.P. brass long body bib cock of approved quality conforming to IS standards and weighing not less than 690 gms. | item no.76
11.1 | 15 mm nominal bore | item no.77 | 2 | each | 484.3 |  |  | Excess(+) | 1 | Full Conversion | INR | [40 empty] | #VALUE! | #VALUE! | #VALUE! | 11.1 | 15 mm nominal bore | item no.77 | 2 | each
11.11 | Cutting holes up to 30x30 cm in walls including making good the same: | item no.78 | [52 empty] | 11.11 | Cutting holes up to 30x30 cm in walls including making good the same: | item no.78
11.12 | With common burnt clay F.P.S. (non modular) bricks | item no.79 | 3 | each | 286.93 |  |  | Excess(+) | 1 | Full Conversion | INR | [40 empty] | #VALUE! | #VALUE! | #VALUE! | 11.12 | With common burnt clay F.P.S. (non modular) bricks | item no.79 | 3 | each
12 | MINOR CIVIL MAINTENANCE WORK: | item no.80 | [52 empty] | 12 | MINOR CIVIL MAINTENANCE WORK: | item no.80
12.01 | Removal of old PVC floor and proper scrapping, cleaning etc to prepare surface for reflooring as per direction incharge. | item no.81 | 20.7 | Sqm | 42.26 |  |  | Excess(+) | 1 | Full Conversion | INR | [40 empty] | #VALUE! | #VALUE! | #VALUE! | 12.01 | Removal of old PVC floor and proper scrapping, cleaning etc to prepare surface for reflooring as per direction incharge. | item no.81 | 20.7 | Sqm
12.02 | Providing and fixing CP. Brass Threeway Swanneck Piller Cock of standerd make (L & K or equivalent make) complete. | item no.82 | 2 | Each | 1131.42 | 37800 |  | Excess(+) | 1 | Full Conversion | INR | [40 empty] | #VALUE! | #VALUE! | #VALUE! | 12.02 | Providing and fixing CP. Brass Threeway Swanneck Piller Cock of standerd make (L & K or equivalent make) complete. | item no.82 | 2 | Each
Total in Figures | [51 empty] | #VALUE! | #VALUE! | #VALUE!
Quoted Rate in Figures |  |  |  | Select | [47 empty] | 0 | 0 | #VALUE!
Quoted Rate in Words |  | #VALUE!
Note on K14: gepadmin: 1. If you choose "Full Conversion" then Column BA (AMOUNT) and Column BB (TAXES) BOTH values will be convert based on selected Currency in (Column L). 2. If you choose "Partial Conversion" then Column BA (AMOUNT) only will be converted based on selected currency (Column L) and Column BB (TAXES) value (INR) will be added to the converted values.
Note on K16: gepadmin: 1. If you choose "Full Conversion" then Column BA (AMOUNT) and Column BB (TAXES) BOTH values will be convert based on selected Currency in (Column L). 2. If you choose "Partial Conversion" then Column BA (AMOUNT) only will be converted based on selected currency (Column L) and Column BB (TAXES) value (INR) will be added to the converted values.
Note on K18: gepadmin: 1. If you choose "Full Conversion" then Column BA (AMOUNT) and Column BB (TAXES) BOTH values will be convert based on selected Currency in (Column L). 2. If you choose "Partial Conversion" then Column BA (AMOUNT) only will be converted based on selected currency (Column L) and Column BB (TAXES) value (INR) will be added to the converted values.
Note on K21: gepadmin: 1. If you choose "Full Conversion" then Column BA (AMOUNT) and Column BB (TAXES) BOTH values will be convert based on selected Currency in (Column L). 2. If you choose "Partial Conversion" then Column BA (AMOUNT) only will be converted based on selected currency (Column L) and Column BB (TAXES) value (INR) will be added to the converted values.
Note on K25: gepadmin: 1. If you choose "Full Conversion" then Column BA (AMOUNT) and Column BB (TAXES) BOTH values will be convert based on selected Currency in (Column L). 2. If you choose "Partial Conversion" then Column BA (AMOUNT) only will be converted based on selected currency (Column L) and Column BB (TAXES) value (INR) will be added to the converted values.
Note on K26: gepadmin: 1. If you choose "Full Conversion" then Column BA (AMOUNT) and Column BB (TAXES) BOTH values will be convert based on selected Currency in (Column L). 2. If you choose "Partial Conversion" then Column BA (AMOUNT) only will be converted based on selected currency (Column L) and Column BB (TAXES) value (INR) will be added to the converted values.
Note on K27: gepadmin: 1. If you choose "Full Conversion" then Column BA (AMOUNT) and Column BB (TAXES) BOTH values will be convert based on selected Currency in (Column L). 2. If you choose "Partial Conversion" then Column BA (AMOUNT) only will be converted based on selected currency (Column L) and Column BB (TAXES) value (INR) will be added to the converted values.
Note on K30: gepadmin: 1. If you choose "Full Conversion" then Column BA (AMOUNT) and Column BB (TAXES) BOTH values will be convert based on selected Currency in (Column L). 2. If you choose "Partial Conversion" then Column BA (AMOUNT) only will be converted based on selected currency (Column L) and Column BB (TAXES) value (INR) will be added to the converted values.
Note on K32: gepadmin: 1. If you choose "Full Conversion" then Column BA (AMOUNT) and Column BB (TAXES) BOTH values will be convert based on selected Currency in (Column L). 2. If you choose "Partial Conversion" then Column BA (AMOUNT) only will be converted based on selected currency (Column L) and Column BB (TAXES) value (INR) will be added to the converted values.
Note on K35: gepadmin: 1. If you choose "Full Conversion" then Column BA (AMOUNT) and Column BB (TAXES) BOTH values will be convert based on selected Currency in (Column L). 2. If you choose "Partial Conversion" then Column BA (AMOUNT) only will be converted based on selected currency (Column L) and Column BB (TAXES) value (INR) will be added to the converted values.
Note on K37: gepadmin: 1. If you choose "Full Conversion" then Column BA (AMOUNT) and Column BB (TAXES) BOTH values will be convert based on selected Currency in (Column L). 2. If you choose "Partial Conversion" then Column BA (AMOUNT) only will be converted based on selected currency (Column L) and Column BB (TAXES) value (INR) will be added to the converted values.
Note on K40: gepadmin: 1. If you choose "Full Conversion" then Column BA (AMOUNT) and Column BB (TAXES) BOTH values will be convert based on selected Currency in (Column L). 2. If you choose "Partial Conversion" then Column BA (AMOUNT) only will be converted based on selected currency (Column L) and Column BB (TAXES) value (INR) will be added to the converted values.
Note on K43: gepadmin: 1. If you choose "Full Conversion" then Column BA (AMOUNT) and Column BB (TAXES) BOTH values will be convert based on selected Currency in (Column L). 2. If you choose "Partial Conversion" then Column BA (AMOUNT) only will be converted based on selected currency (Column L) and Column BB (TAXES) value (INR) will be added to the converted values.
Note on K45: gepadmin: 1. If you choose "Full Conversion" then Column BA (AMOUNT) and Column BB (TAXES) BOTH values will be convert based on selected Currency in (Column L). 2. If you choose "Partial Conversion" then Column BA (AMOUNT) only will be converted based on selected currency (Column L) and Column BB (TAXES) value (INR) will be added to the converted values.
Note on K47: gepadmin: 1. If you choose "Full Conversion" then Column BA (AMOUNT) and Column BB (TAXES) BOTH values will be convert based on selected Currency in (Column L). 2. If you choose "Partial Conversion" then Column BA (AMOUNT) only will be converted based on selected currency (Column L) and Column BB (TAXES) value (INR) will be added to the converted values.
Note on K49: gepadmin: 1. If you choose "Full Conversion" then Column BA (AMOUNT) and Column BB (TAXES) BOTH values will be convert based on selected Currency in (Column L). 2. If you choose "Partial Conversion" then Column BA (AMOUNT) only will be converted based on selected currency (Column L) and Column BB (TAXES) value (INR) will be added to the converted values.
Note on K50: gepadmin: 1. If you choose "Full Conversion" then Column BA (AMOUNT) and Column BB (TAXES) BOTH values will be convert based on selected Currency in (Column L). 2. If you choose "Partial Conversion" then Column BA (AMOUNT) only will be converted based on selected currency (Column L) and Column BB (TAXES) value (INR) will be added to the converted values.
Note on K51: gepadmin: 1. If you choose "Full Conversion" then Column BA (AMOUNT) and Column BB (TAXES) BOTH values will be convert based on selected Currency in (Column L). 2. If you choose "Partial Conversion" then Column BA (AMOUNT) only will be converted based on selected currency (Column L) and Column BB (TAXES) value (INR) will be added to the converted values.
Note on K54: gepadmin: 1. If you choose "Full Conversion" then Column BA (AMOUNT) and Column BB (TAXES) BOTH values will be convert based on selected Currency in (Column L). 2. If you choose "Partial Conversion" then Column BA (AMOUNT) only will be converted based on selected currency (Column L) and Column BB (TAXES) value (INR) will be added to the converted values.
Note on K56: gepadmin: 1. If you choose "Full Conversion" then Column BA (AMOUNT) and Column BB (TAXES) BOTH values will be convert based on selected Currency in (Column L). 2. If you choose "Partial Conversion" then Column BA (AMOUNT) only will be converted based on selected currency (Column L) and Column BB (TAXES) value (INR) will be added to the converted values.
Note on K57: gepadmin: 1. If you choose "Full Conversion" then Column BA (AMOUNT) and Column BB (TAXES) BOTH values will be convert based on selected Currency in (Column L). 2. If you choose "Partial Conversion" then Column BA (AMOUNT) only will be converted based on selected currency (Column L) and Column BB (TAXES) value (INR) will be added to the converted values.
Note on K60: gepadmin: 1. If you choose "Full Conversion" then Column BA (AMOUNT) and Column BB (TAXES) BOTH values will be convert based on selected Currency in (Column L). 2. If you choose "Partial Conversion" then Column BA (AMOUNT) only will be converted based on selected currency (Column L) and Column BB (TAXES) value (INR) will be added to the converted values.
Note on K61: gepadmin: 1. If you choose "Full Conversion" then Column BA (AMOUNT) and Column BB (TAXES) BOTH values will be convert based on selected Currency in (Column L). 2. If you choose "Partial Conversion" then Column BA (AMOUNT) only will be converted based on selected currency (Column L) and Column BB (TAXES) value (INR) will be added to the converted values.
Note on K63: gepadmin: 1. If you choose "Full Conversion" then Column BA (AMOUNT) and Column BB (TAXES) BOTH values will be convert based on selected Currency in (Column L). 2. If you choose "Partial Conversion" then Column BA (AMOUNT) only will be converted based on selected currency (Column L) and Column BB (TAXES) value (INR) will be added to the converted values.
Note on K65: gepadmin: 1. If you choose "Full Conversion" then Column BA (AMOUNT) and Column BB (TAXES) BOTH values will be convert based on selected Currency in (Column L). 2. If you choose "Partial Conversion" then Column BA (AMOUNT) only will be converted based on selected currency (Column L) and Column BB (TAXES) value (INR) will be added to the converted values.
Note on K67: gepadmin: 1. If you choose "Full Conversion" then Column BA (AMOUNT) and Column BB (TAXES) BOTH values will be convert based on selected Currency in (Column L). 2. If you choose "Partial Conversion" then Column BA (AMOUNT) only will be converted based on selected currency (Column L) and Column BB (TAXES) value (INR) will be added to the converted values.
Note on K68: gepadmin: 1. If you choose "Full Conversion" then Column BA (AMOUNT) and Column BB (TAXES) BOTH values will be convert based on selected Currency in (Column L). 2. If you choose "Partial Conversion" then Column BA (AMOUNT) only will be converted based on selected currency (Column L) and Column BB (TAXES) value (INR) will be added to the converted values.
Note on K69: gepadmin: 1. If you choose "Full Conversion" then Column BA (AMOUNT) and Column BB (TAXES) BOTH values will be convert based on selected Currency in (Column L). 2. If you choose "Partial Conversion" then Column BA (AMOUNT) only will be converted based on selected currency (Column L) and Column BB (TAXES) value (INR) will be added to the converted values.
Note on K70: gepadmin: 1. If you choose "Full Conversion" then Column BA (AMOUNT) and Column BB (TAXES) BOTH values will be convert based on selected Currency in (Column L). 2. If you choose "Partial Conversion" then Column BA (AMOUNT) only will be converted based on selected currency (Column L) and Column BB (TAXES) value (INR) will be added to the converted values.
Note on K73: gepadmin: 1. If you choose "Full Conversion" then Column BA (AMOUNT) and Column BB (TAXES) BOTH values will be convert based on selected Currency in (Column L). 2. If you choose "Partial Conversion" then Column BA (AMOUNT) only will be converted based on selected currency (Column L) and Column BB (TAXES) value (INR) will be added to the converted values.
Note on K75: gepadmin: 1. If you choose "Full Conversion" then Column BA (AMOUNT) and Column BB (TAXES) BOTH values will be convert based on selected Currency in (Column L). 2. If you choose "Partial Conversion" then Column BA (AMOUNT) only will be converted based on selected currency (Column L) and Column BB (TAXES) value (INR) will be added to the converted values.
Note on K78: gepadmin: 1. If you choose "Full Conversion" then Column BA (AMOUNT) and Column BB (TAXES) BOTH values will be convert based on selected Currency in (Column L). 2. If you choose "Partial Conversion" then Column BA (AMOUNT) only will be converted based on selected currency (Column L) and Column BB (TAXES) value (INR) will be added to the converted values.
Note on K81: gepadmin: 1. If you choose "Full Conversion" then Column BA (AMOUNT) and Column BB (TAXES) BOTH values will be convert based on selected Currency in (Column L). 2. If you choose "Partial Conversion" then Column BA (AMOUNT) only will be converted based on selected currency (Column L) and Column BB (TAXES) value (INR) will be added to the converted values.
Note on K82: gepadmin: 1. If you choose "Full Conversion" then Column BA (AMOUNT) and Column BB (TAXES) BOTH values will be convert based on selected Currency in (Column L). 2. If you choose "Partial Conversion" then Column BA (AMOUNT) only will be converted based on selected currency (Column L) and Column BB (TAXES) value (INR) will be added to the converted values.
Note on K83: gepadmin: 1. If you choose "Full Conversion" then Column BA (AMOUNT) and Column BB (TAXES) BOTH values will be convert based on selected Currency in (Column L). 2. If you choose "Partial Conversion" then Column BA (AMOUNT) only will be converted based on selected currency (Column L) and Column BB (TAXES) value (INR) will be added to the converted values.
Note on K85: gepadmin: 1. If you choose "Full Conversion" then Column BA (AMOUNT) and Column BB (TAXES) BOTH values will be convert based on selected Currency in (Column L). 2. If you choose "Partial Conversion" then Column BA (AMOUNT) only will be converted based on selected currency (Column L) and Column BB (TAXES) value (INR) will be added to the converted values.
Note on K87: gepadmin: 1. If you choose "Full Conversion" then Column BA (AMOUNT) and Column BB (TAXES) BOTH values will be convert based on selected Currency in (Column L). 2. If you choose "Partial Conversion" then Column BA (AMOUNT) only will be converted based on selected currency (Column L) and Column BB (TAXES) value (INR) will be added to the converted values.
Note on K89: gepadmin: 1. If you choose "Full Conversion" then Column BA (AMOUNT) and Column BB (TAXES) BOTH values will be convert based on selected Currency in (Column L). 2. If you choose "Partial Conversion" then Column BA (AMOUNT) only will be converted based on selected currency (Column L) and Column BB (TAXES) value (INR) will be added to the converted values.
Note on K91: gepadmin: 1. If you choose "Full Conversion" then Column BA (AMOUNT) and Column BB (TAXES) BOTH values will be convert based on selected Currency in (Column L). 2. If you choose "Partial Conversion" then Column BA (AMOUNT) only will be converted based on selected currency (Column L) and Column BB (TAXES) value (INR) will be added to the converted values.
Note on K93: gepadmin: 1. If you choose "Full Conversion" then Column BA (AMOUNT) and Column BB (TAXES) BOTH values will be convert based on selected Currency in (Column L). 2. If you choose "Partial Conversion" then Column BA (AMOUNT) only will be converted based on selected currency (Column L) and Column BB (TAXES) value (INR) will be added to the converted values.
Note on K94: gepadmin: 1. If you choose "Full Conversion" then Column BA (AMOUNT) and Column BB (TAXES) BOTH values will be convert based on selected Currency in (Column L). 2. If you choose "Partial Conversion" then Column BA (AMOUNT) only will be converted based on selected currency (Column L) and Column BB (TAXES) value (INR) will be added to the converted values.
Validate
Print
Help

## Macros
Please Enable Macros to View BoQ information