## BoQ1 (hidden)
Item Rate BoQ
BoQ_Ver3.0 | Item Rate | Normal | INR Only | INR
Select, Excess (+), Less (-) |  | Less (-)
Tender Inviting Authority: Executive Engineer IWD IIT Kanpur
Name of Work: Redevelopment of spray pond near P K Kelkar library IIT Kanpur (Water fountain Works)
Contract No: 13/AC/2021/101 dated 06.08.2021
Name of the Bidder/ Bidding Firm / Company :
PRICE SCHEDULE (This BOQ template must not be modified/replaced by the bidder and the same should be uploaded after filling the relevent columns, else the bidder is liable to be rejected for this tender. Bidders are allowed to enter the Bidder Name and Values only )
NUMBER # | TEXT # | TEXT # | NUMBER # | TEXT # | NUMBER | NUMBER | TEXT | TEXT # | NUMBER # | TEXT# | TEXT # | NUMBER # | NUMBER | NUMBER | NUMBER | NUMBER | TEXT | TEXT | NUMBER | NUMBER | NUMBER | NUMBER | TEXT | TEXT | NUMBER | NUMBER | NUMBER | NUMBER | TEXT | TEXT | NUMBER | NUMBER | NUMBER | NUMBER | TEXT | TEXT | NUMBER | NUMBER | NUMBER | NUMBER | TEXT | TEXT | NUMBER | NUMBER | NUMBER # | NUMBER # | TEXT | TEXT | NUMBER # | NUMBER # | DATE | NUMBER # | NUMBER # | TEXT #
Sl. No. | Item Description | Item Code / Make | Quantity | Units | Estimated Rate in Rs. P |  |  | Addition / Deduction | Addition / Deduction Values | Currency Convertion against each Item | Quoted Currency in INR / Other Currency | BASIC RATE In Figures To be entered by the Bidder in Rs. P | Excise Duty | VAT | Freight Charges ( Unloading & Stacking) | Any Other Taxes/Duties/Levies |  |  | Other Taxes 2 | IIIrd Party i.e DGS&D / RITES etc Inspection Charges @0.34%+Service Tax | Less for Cenvat Credit,if any respect of Supplies Under full Excise Duty Category | [30 empty] | TOTAL AMOUNT Without Taxes in Rs. P | TOTAL AMOUNT With Taxes | TOTAL AMOUNT In Words
1 | 2 | 3 | 4 | 5 | 6 | 7 | 8 | 9 | 10 | 11 | 12 | 13 | 14 | 15 | 16 | 17 | 18 | 19 | 20 | 21 | 22 | 23 | 24 | 25 | 26 | 27 | 28 | 29 | 30 | 31 | 32 | 33 | 34 | 35 | 36 | 37 | 38 | 39 | 40 | 41 | 42 | 43 | 44 | 45 | 46 | 47 | 48 | 49 | 50 | 51 | 52 | 53 | 54 | 55
1 | WATER FEATURE - 01 (Geyser Jet + Overflow Type Water Feature) | Item1 | [52 empty] | 1 | Construction of chamber for 100mm sluices valve | item1 | 10 | 1 Nos
1.01 | Area - (771+66.3+30.64 = 868m2) + 28m2 = 896m2 | Item2 | [52 empty] | 1.01 | Supplying, Conveying and fixing spls. Including eart | item1 | 123.223 | Nos
1.02 | D - 0.375m, 0.15m | Item3 | [52 empty] | 1.02 | Construction of chamber for 100mm sluice plates | item2 | 213 | Nos
1.03 | V - 325.5+4.2 = 329.7m3 | Item4 | [52 empty] | 2 | Construction of chamber for 100mm sluices valve | item3 | 10 | Nos
1.04 | Turnover - 7.5Hrs. @ 45m3/hr. flow filter | Item5 | [52 empty] | 3 | Supplying, Conveying and fixing spls. Including ea | item4 | 10 | Nos
1.05 | Design, drawing, Supply, installation, testing and commissioning of water features as shown in drawing comprising with the following: | Item6 | [52 empty] | 1.01 | Supplying, Conveying and fixing spls. Including eart | item1 | 123.223 | Nos
1.06 | NOZZLES | Item7 | [52 empty] | 1.02 | Construction of chamber for 100mm sluice plates | item2 | 213 | Nos
1.07 | Floor Inlet Nozzle Adjustable - ABS | Item8 | 20 | Nos | 10 |  |  | Excess(+) | 1 | Full Conversion | INR | [40 empty] | #VALUE! | #VALUE! | #VALUE! | 2 | Construction of chamber for 100mm sluices valve | item3 | 10 | Nos
1.08 | S.S Geyser Jet Nozzles - 25NB | Item9 | 90 | Nos | 10 |  |  | Excess(+) | 1 | Full Conversion | INR | [40 empty] | #VALUE! | #VALUE! | #VALUE! | 3 | Supplying, Conveying and fixing spls. Including ea | item4 | 10 | Nos
1.09 | Swivel Connector geyser Jet Nozzles - 25NB | Item10 | 90 | Nos | 10 |  |  | Excess(+) | 1 | Full Conversion | INR | [40 empty] | #VALUE! | #VALUE! | #VALUE! | 1.01 | Supplying, Conveying and fixing spls. Including eart | item1 | 123.223 | Nos
1.1 | Debris Collection Strainer SS-304 for main sump | Item11 | 1 | Nos | 10 |  |  | Excess(+) | 1 | Full Conversion | INR | [40 empty] | #VALUE! | #VALUE! | #VALUE! | 1.02 | Construction of chamber for 100mm sluice plates | item2 | 213 | Nos
1.11 | 65 mm Dia Overflow Skimmer | Item12 | 2 | Nos | 100 |  |  | Excess(+) | 1 | Full Conversion | INR | [40 empty] | #VALUE! | #VALUE! | #VALUE! | 1.02 | Construction of chamber for 100mm sluice plates | item2 | 213 | Nos
2 | Dosing Pumps | Item13 | [52 empty] | 2 | Construction of chamber for 100mm sluices valve | item3 | 10 | Nos
2.01 | SITC of Dosing Pumps capacity 0-6 lph with digital diaphragm, IP-65 protection & capable for adjusting flow rate including 100 ltrs HDPE tank | Item14 | 1 | Set | 10 |  |  | Excess(+) | 1 | Full Conversion | INR | [40 empty] | #VALUE! | #VALUE! | #VALUE! | 3 | Supplying, Conveying and fixing spls. Including ea | item4 | 10 | Nos
3 | Filter | Item15 | [52 empty] | 1.01 | Supplying, Conveying and fixing spls. Including eart | item1 | 123.223 | Nos
3.01 | Providing and fixing Bobbin Wound FRP pressure sand filter top mounted multiport valve of 2" complete with initial charge of filter media, face piping, valves, pressure gauge, manual air vent, water purges accessories, water drain/empty drain for filter media, testing and commissioning complete. | Item16 | 1 | Nos | 10 |  |  | Excess(+) | 1 | Full Conversion | INR | [40 empty] | #VALUE! | #VALUE! | #VALUE! | 1.02 | Construction of chamber for 100mm sluice plates | item2 | 213 | Nos
3.02 | Capacity : 45 m3/hr | Item17 | [52 empty] | 2 | Construction of chamber for 100mm sluices valve | item3 | 10 | Nos
3.03 | Filtration Velocity : 40 m3/hr/m2 | Item18 | [52 empty] | 3 | Supplying, Conveying and fixing spls. Including ea | item4 | 10 | Nos
3.04 | Size of Filter : 1200 mm dia | Item19 | [52 empty] | 1.01 | Supplying, Conveying and fixing spls. Including eart | item1 | 123.223 | Nos
3.05 | Working Pressure : 2.5 Kg/Sq.cm | Item20 | [52 empty] | 1.02 | Construction of chamber for 100mm sluice plates | item2 | 213 | Nos
4 | Recirculation Pump | Item21 | [52 empty] | 1.02 | Construction of chamber for 100mm sluice plates | item2 | 213 | Nos
4.01 | Supply, Installation, testing & commissioning of submersible pumps, C.I. casing for suitable rating with non-clog free flow open impeller, minimum solid handling 40 mm capacity with mechanical seal, temperature bi-metal sensor for motor protection in case of overheating suitable for operation on 415 volts + 5% -15%, 50 C/s A.C three phase supply, speed 2900 RPM with following specifications: | Item22 | [52 empty] | 2 | Construction of chamber for 100mm sluices valve | item3 | 10 | Nos
4.02 | Capacity 97 m3/hr. @ 15 Mtrs head | Item23 | 6 | No | 10 |  |  | Excess(+) | 1 | Full Conversion | INR | [40 empty] | #VALUE! | #VALUE! | #VALUE! | 3 | Supplying, Conveying and fixing spls. Including ea | item4 | 10 | Nos
5 | Water Fall Pump | Item24 | [52 empty] | 1.01 | Supplying, Conveying and fixing spls. Including eart | item1 | 123.223 | Nos
5.01 | Supply, Installation, testing & commissioning of submersible pumps, C.I. casing for suitable rating with non-clog free flow open impeller, minimum solid handling 40 mm capacity with mechanical seal, temperature bi-metal sensor for motor protection in case of overheating suitable for operation on 415 volts + 5% -15%, 50 C/s A.C three phase supply, speed 2900 RPM with following specifications: | Item25 | [52 empty] | 1.02 | Construction of chamber for 100mm sluice plates | item2 | 213 | Nos
5.02 | Capacity 33 m3/hr. @ 18 Mtrs head | Item26 | 1 | No | 10 |  |  | Excess(+) | 1 | Full Conversion | INR | [40 empty] | #VALUE! | #VALUE! | #VALUE! | 2 | Construction of chamber for 100mm sluices valve | item3 | 10 | Nos
6 | Filter Feed Pump | Item27 | [52 empty] | 3 | Supplying, Conveying and fixing spls. Including ea | item4 | 10 | Nos
6.01 | Supply, Installation, testing & commissioning of submersible pumps, C.I. casing for suitable rating with non-clog free flow open impeller, minimum solid handling 40 mm capacity with mechanical seal, temperature bi-metal sensor for motor protection in case of overheating suitable for operation on 415 volts + 5% -15%, 50 C/s A.C three phase supply, speed 2900 RPM with following specifications: | Item28 | [52 empty] | 1.01 | Supplying, Conveying and fixing spls. Including eart | item1 | 123.223 | Nos
6.02 | Capacity 45 m3/hr. @ 24 Mtrs head | Item29 | 1 | No | 10 |  |  | Excess(+) | 1 | Full Conversion | INR | [40 empty] | #VALUE! | #VALUE! | #VALUE! | 1.02 | Construction of chamber for 100mm sluice plates | item2 | 213 | Nos
7 | ELECTRICAL CONTROL PANEL | Item30 | [52 empty] | 1.02 | Construction of chamber for 100mm sluice plates | item2 | 213 | Nos
7.01 | Supply, testing & commissioning of Cubical Control Panel made of 16 gauge CRC sheet powder coated with Starter, Single phase prevention, MCB, volt-meter, Amp meter, TP MCB's, Protection circuits etc complete indoor/out door type (Weather proof) control panel with starters for pumps with controlling MCB, stand/wall mounted manufactured from panel manufacturer. | Item31 | [52 empty] | 2 | Construction of chamber for 100mm sluices valve | item3 | 10 | Nos
7.02 | INCOMING : | Item32 | [52 empty] | 3 | Supplying, Conveying and fixing spls. Including ea | item4 | 10 | Nos
7.03 | 100 Amps 4P MCCB -- 01 Set. | Item33 | [52 empty] | 1.01 | Supplying, Conveying and fixing spls. Including eart | item1 | 123.223 | Nos
7.04 | Multifunction meter to read ammeter (0 - 150) Amp, Voltmeter (0-500)V, KW and KWH, A set of CT's, RYB LED type phase indication lights -- 01 Set. | Item34 | [52 empty] | 1.02 | Construction of chamber for 100mm sluice plates | item2 | 213 | Nos
7.05 | OUTGOING : | Item35 | [52 empty] | 2 | Construction of chamber for 100mm sluices valve | item3 | 10 | Nos
7.06 | A. 32A TP MCCB with fully automatic DOL starter with built in single phasing preventer, overload relay & 0-30 seconds adjustable timer, digital type ammeter with CT's & selector switch for 10 HP pumps, a set of ON & OFF indication lights & START - STOP push buttons --- 08 Sets. | Item36 | [52 empty] | 3 | Supplying, Conveying and fixing spls. Including ea | item4 | 10 | Nos
7.07 | B. 32 Amp. TP MCB- 02 Sets | Item37 | [52 empty] | 1.01 | Supplying, Conveying and fixing spls. Including eart | item1 | 123.223 | Nos
7.08 | C. 20 Amp. Single phase MCB- 03 Sets | Item38 | [52 empty] | 1.02 | Construction of chamber for 100mm sluice plates | item2 | 213 | Nos
7.09 | D. 6 Amp. Single phase MCB- 03 Sets | Item39 | [52 empty] | 1.02 | Construction of chamber for 100mm sluice plates | item2 | 213 | Nos
7.1 | MCC as described above. | Item40 | 1 | Set | 10 |  |  | Excess(+) | 1 | Full Conversion | INR | [40 empty] | #VALUE! | #VALUE! | #VALUE! | 2 | Construction of chamber for 100mm sluices valve | item3 | 10 | Nos
8 | uPVC PIPING | Item41 | [52 empty] | 3 | Supplying, Conveying and fixing spls. Including ea | item4 | 10 | Nos
8.01 | Providing, fixing, testing & commissioning of UPVC pipe Class IV 10kg/cm2 conforming to IS : 4985 including heavy duty fittings such as tees, crosses, plugh, elbow, reducers, flanges, union, sleeves, pieces, check nut complete: | Item42 | [52 empty] | 1.01 | Supplying, Conveying and fixing spls. Including eart | item1 | 123.223 | Nos
8.02 | u PVC Pipe OD 32(10 Kg/sq. cm.) | Item43 | 271 | mtr | 10 |  |  | Excess(+) | 1 | Full Conversion | INR | [40 empty] | #VALUE! | #VALUE! | #VALUE! | 1.02 | Construction of chamber for 100mm sluice plates | item2 | 213 | Nos
8.03 | u PVC Pipe OD 40(10 Kg/sq. cm.) | Item44 | 66 | mtr | 10 |  |  | Excess(+) | 1 | Full Conversion | INR | [40 empty] | #VALUE! | #VALUE! | #VALUE! | 2 | Construction of chamber for 100mm sluices valve | item3 | 10 | Nos
8.04 | u PVC Pipe OD 50(10 Kg/sq. cm.) | Item45 | 74 | mtr | 10 |  |  | Excess(+) | 1 | Full Conversion | INR | [40 empty] | #VALUE! | #VALUE! | #VALUE! | 3 | Supplying, Conveying and fixing spls. Including ea | item4 | 10 | Nos
8.05 | u PVC Pipe OD 63 (10 Kg/sq. cm.) | Item46 | 12 | mtr | 10 |  |  | Excess(+) | 1 | Full Conversion | INR | [40 empty] | #VALUE! | #VALUE! | #VALUE! | 1.01 | Supplying, Conveying and fixing spls. Including eart | item1 | 123.223 | Nos
8.06 | u PVC Pipe OD 75 (10 Kg/sq. cm.) | Item47 | 20 | mtr | 10 |  |  | Excess(+) | 1 | Full Conversion | INR | [40 empty] | #VALUE! | #VALUE! | #VALUE! | 1.02 | Construction of chamber for 100mm sluice plates | item2 | 213 | Nos
8.07 | u PVC Pipe OD 90 (10 Kg/sq. cm.) | Item48 | 100 | mtr | 100 |  |  | Excess(+) | 1 | Full Conversion | INR | [40 empty] | #VALUE! | #VALUE! | #VALUE! | 1.02 | Construction of chamber for 100mm sluice plates | item2 | 213 | Nos
8.08 | u PVC Pipe OD 110 (10 Kg/sq. cm.) | Item49 | 180 | mtr | 10 |  |  | Excess(+) | 1 | Full Conversion | INR | [40 empty] | #VALUE! | #VALUE! | #VALUE! | 2 | Construction of chamber for 100mm sluices valve | item3 | 10 | Nos
8.09 | u PVC Pipe OD 160 (10 Kg/sq. cm.) | Item50 | 200 | mtr | 10 |  |  | Excess(+) | 1 | Full Conversion | INR | [40 empty] | #VALUE! | #VALUE! | #VALUE! | 3 | Supplying, Conveying and fixing spls. Including ea | item4 | 10 | Nos
8.1 | u PVC Pipe OD 200 (10 Kg/sq. cm.) | Item51 | 42 | mtr | 10 |  |  | Excess(+) | 1 | Full Conversion | INR | [40 empty] | #VALUE! | #VALUE! | #VALUE! | 1.01 | Supplying, Conveying and fixing spls. Including eart | item1 | 123.223 | Nos
9 | SUPPLY OF BALL VALVES WITH FITTINGS AS REQUIRED. | Item52 | [52 empty] | 1.02 | Construction of chamber for 100mm sluice plates | item2 | 213 | Nos
9.01 | Providing and fixing brass lever operated Ball Valve of full flow with setting and gland of superior quality having minimum working pressure of 10 kg/cm2 with union, flanges where as required. | Item53 | [52 empty] | 2 | Construction of chamber for 100mm sluices valve | item3 | 10 | Nos
9.02 | Supply of 25 mm dia Ball Valve. | Item54 | 90 | Nos | 10 |  |  | Excess(+) | 1 | Full Conversion | INR | [40 empty] | #VALUE! | #VALUE! | #VALUE! | 3 | Supplying, Conveying and fixing spls. Including ea | item4 | 10 | Nos
9.03 | Supply of 32 mm Ball Valve. | Item55 | 4 | Nos | 10 |  |  | Excess(+) | 1 | Full Conversion | INR | [40 empty] | #VALUE! | #VALUE! | #VALUE! | 1.01 | Supplying, Conveying and fixing spls. Including eart | item1 | 123.223 | Nos
10 | SUPPLY OF BUTTERFLY VALVES WITH FITTINGS AS REQUIRED. | Item56 | [52 empty] | 1.02 | Construction of chamber for 100mm sluice plates | item2 | 213 | Nos
10.01 | Providing and fixing C.I. Butterfly Valves, wafer end type class PN-10 with S.S disc without lugs lever operated, nitrile/EPDM rubber lining including necessary nuts, bolts, flanges, gaskets etc. complete in all respect. | Item57 | [52 empty] | 1.02 | Construction of chamber for 100mm sluice plates | item2 | 213 | Nos
10.02 | Supply of 40 mm BFV | Item58 | 4 | Nos | 10 |  |  | Excess(+) | 1 | Full Conversion | INR | [40 empty] | #VALUE! | #VALUE! | #VALUE! | 2 | Construction of chamber for 100mm sluices valve | item3 | 10 | Nos
10.03 | Supply of 50 mm BFV | Item59 | 3 | Nos | 10 |  |  | Excess(+) | 1 | Full Conversion | INR | [40 empty] | #VALUE! | #VALUE! | #VALUE! | 3 | Supplying, Conveying and fixing spls. Including ea | item4 | 10 | Nos
10.04 | Supply of 65 mm BFV | Item60 | 7 | Nos | 10 |  |  | Excess(+) | 1 | Full Conversion | INR | [40 empty] | #VALUE! | #VALUE! | #VALUE! | 1.01 | Supplying, Conveying and fixing spls. Including eart | item1 | 123.223 | Nos
10.05 | Supply of 80 mm BFV | Item61 | 1 | Nos | 10 |  |  | Excess(+) | 1 | Full Conversion | INR | [40 empty] | #VALUE! | #VALUE! | #VALUE! | 1.02 | Construction of chamber for 100mm sluice plates | item2 | 213 | Nos
10.06 | Supply of 100 mm BFV | Item62 | 7 | Nos | 10 |  |  | Excess(+) | 1 | Full Conversion | INR | [40 empty] | #VALUE! | #VALUE! | #VALUE! | 2 | Construction of chamber for 100mm sluices valve | item3 | 10 | Nos
10.07 | Supply of 150 mm BFV | Item63 | 2 | Nos | 10 |  |  | Excess(+) | 1 | Full Conversion | INR | [40 empty] | #VALUE! | #VALUE! | #VALUE! | 3 | Supplying, Conveying and fixing spls. Including ea | item4 | 10 | Nos
11 | SUPPLY OF CHECK VALVES/NRV WITH FITTINGS AS REQUIRED. | Item64 | [52 empty] | 1.01 | Supplying, Conveying and fixing spls. Including eart | item1 | 123.223 | Nos
11.01 | Providing and fixing C.I dual plate wafer type check valve PN-10 S.G Iron disc and nitrile/EPDM rubber lining including necessary nuts, bolts, flanges, gaskets etc. complete in all respect. | Item65 | [52 empty] | 1.02 | Construction of chamber for 100mm sluice plates | item2 | 213 | Nos
11.02 | Supply of 50 mm NRV | Item66 | 1 | Nos | 100 |  |  | Excess(+) | 1 | Full Conversion | INR | [40 empty] | #VALUE! | #VALUE! | #VALUE! | 1.02 | Construction of chamber for 100mm sluice plates | item2 | 213 | Nos
11.03 | Supply of 100 mm NRV | Item67 | 7 | Nos | 10 |  |  | Excess(+) | 1 | Full Conversion | INR | [40 empty] | #VALUE! | #VALUE! | #VALUE! | 2 | Construction of chamber for 100mm sluices valve | item3 | 10 | Nos
12 | CABLE AND CONDUITING. | Item68 | [52 empty] | 3 | Supplying, Conveying and fixing spls. Including ea | item4 | 10 | Nos
12.01 | Supply, installation, testing & commissioning of 1.1 KV grade XLPE copper cable having outer sheath of fire retardent extruded (FRLS) compound as per specification in cable tray, hume pipe, cable trenches over a bed of sand, clamped to wall with suitable clamps, saddles complete in all respects | Item69 | [52 empty] | 1.01 | Supplying, Conveying and fixing spls. Including eart | item1 | 123.223 | Nos
12.02 | 1.5mm2 - 3 Core Cu. Flexible | Item70 | 55 | mtrs | 10 |  |  | Excess(+) | 1 | Full Conversion | INR | [40 empty] | #VALUE! | #VALUE! | #VALUE! | 1.02 | Construction of chamber for 100mm sluice plates | item2 | 213 | Nos
12.03 | 4.0mm2 - 4 Core Cu. Armored | Item71 | 100 | mtrs | 10 |  |  | Excess(+) | 1 | Full Conversion | INR | [40 empty] | #VALUE! | #VALUE! | #VALUE! | 2 | Construction of chamber for 100mm sluices valve | item3 | 10 | Nos
12.04 | 6.0mm2 - 4 Core Cu. Armored | Item72 | 325 | mtrs | 10 |  |  | Excess(+) | 1 | Full Conversion | INR | [40 empty] | #VALUE! | #VALUE! | #VALUE! | 3 | Supplying, Conveying and fixing spls. Including ea | item4 | 10 | Nos
12.05 | 25mm Conduit for Cables | Item73 | 480 | mtrs | 10 |  |  | Excess(+) | 1 | Full Conversion | INR | [40 empty] | #VALUE! | #VALUE! | #VALUE! | 1.01 | Supplying, Conveying and fixing spls. Including eart | item1 | 123.223 | Nos
13 | Providing, fixing, testing and commisioning of cable trays including nesessary accessories for fixing as required at site | Item74 | [52 empty] | 1.02 | Construction of chamber for 100mm sluice plates | item2 | 213 | Nos
13.01 | M.S. Cable tray 100x40mm | Item75 | 10 | mtrs | 100 |  |  | Excess(+) | 1 | Full Conversion | INR | [40 empty] | #VALUE! | #VALUE! | #VALUE! | 1.02 | Construction of chamber for 100mm sluice plates | item2 | 213 | Nos
13.02 | GI Earthing wire 8 SWG | Item76 | 425 | mtrs | 10 |  |  | Excess(+) | 1 | Full Conversion | INR | [40 empty] | #VALUE! | #VALUE! | #VALUE! | 2 | Construction of chamber for 100mm sluices valve | item3 | 10 | Nos
13.03 | Providing & fixing M.S. structural work fabricated from standard section e.g. M.S Flat Strips, Round Bars, angles, channels, plates etc.. including cutting to size, drilling, welding, fixing either by welding to insert plates in RCC structural members including cutting and making good the walls, ceilings and floors or by dash fasteners including one coat of primer and two coats of enamel paints. (As per the Instructions of the Engineer in-charge) | Item77 | 100 | Kg. | 10 |  |  | Excess(+) | 1 | Full Conversion | INR | [40 empty] | #VALUE! | #VALUE! | #VALUE! | 3 | Supplying, Conveying and fixing spls. Including ea | item4 | 10 | Nos
Total in Figures | [51 empty] | #VALUE! | #VALUE! | #VALUE! | 4 | Construction of chamber for 100mm sluice plates | item5 | 10 | Nos
Quoted Rate in Figures |  |  |  | Select | [47 empty] | 0 | 0 | #VALUE!
Quoted Rate in Words |  | #VALUE!
Validate
Print
Help

## Macros
Please Enable Macros to View BoQ information