## Annexure-A
INDIAN INSTITUTE OF TECHNOLOGY KANPUR
NIT No. 21/Civil/D2/2020-21/02
Name of Work:-Making water cooler space and trough for drinking water facility at ground & First floor in Core Lab.
SCHEDULE OF QUANTITY
Item.No | Description of Items | Qty | Unit | Rate in Figures in Rupees | Amount
1 | REINFORCED CEMENT CONCRETE
1.1 | Reinforced cement concrete work in beams, suspended floors, roofs having slope up to 15° landings, balconies, shelves, chajjas, lintels, bands, plain window sills, staircases and spiral stair cases above plinth level up to floor five level, excluding the cost of centering, shuttering, finishing and reinforcement, with 1:1.5:3 (1 cement: 1.5 coarse sand (zone-III)derived from natural sources: 3 graded stone aggregate 20 mm nominal size derived from natural sources). | 1.92 | cum | 8560.98 | 16437
1.2 | Centering and shuttering including strutting, propping etc. and removal of form for
1.2.1 | Walls (any thickness) including attached pilasters, butteresses, plinth and string courses etc. | 4.75 | sqm | 534.23 | 2538
1.2.2 | Shelves (Cast in situ) | 1.75 | sqm | 607.67 | 1063
1.3 | Steel reinforcement for R.C.C. work including straightening, cutting, bending, placing in position and binding all complete above plinth level.
1.3.1 | Thermo-Mechanically Treated bars of grade Fe-500D or more. | 150 | kg | 73.21 | 10981
2 | MASONRY WORK
2.1 | Half brick masonry with common burnt clay F.P.S. (non modular) bricks of class designation 7.5 in superstructure above plinth level up to floor V level.
2.1.1 | Cement mortar 1:4 (1 cement :4 coarse sand) | 28 | sqm | 817.27 | 22884
3 | CLADDING WORK
3.1 | Providing and fixing 18 mm thick gang saw cut, mirror polished, premoulded and prepolished, machine cut for kitchen platforms, vanity counters, window sills, facias and similar locations of required size, approved shade, colour and texture laid over 20 mm thick base cement mortar 1:4 (1 cement : 4 coarse sand), joints treated with white cement, mixed with matching pigment, epoxy touch ups, including rubbing, curing, moulding and polishing to edges to give high gloss finish etc. complete at all levels.
3.1.1 | Granite of any colour and shade
3.1.1.1 | Area of slab over 0.50 sqm | 3.5 | sqm | 3513.94 | 12299
3.2 | Providing and fixing Ist quality ceramic glazed wall tiles conforming to IS: 15622 (thickness to be specified by the manufacturer), of approved make, in all colours, shades except burgundy, bottle green, black of any size as approved by Engineer-in-Charge, in skirting, risers of steps and dados, over 12 mm thick bed of cement mortar 1:3 (1 cement : 3 coarse sand) and jointing with grey cement slurry @ 3.3kg per sqm, including pointing in white cement mixed with pigment of matching shade complete. | 46 | sqm | 903.37 | 41555
4 | WOOD AND PVC WORK
4.1 | Providing and fixing ISI marked oxidised M.S. sliding door bolts with nuts and screws etc. complete :
4.1.1 | 250x16 mm | 2 | each | 149.05 | 298
4.2 | Providing and fixing ISI marked oxidised M.S. handles conforming to IS:4992 with necessary screws etc. complete :
4.2.1 | 100 mm | 4 | each | 24.5 | 98
5 | STEEL WORK
5.1 | Steel work welded in built up sections/ framed work, including cutting, hoisting, fixing in position and applying a priming coat of approved steel primer using structural steel etc. as required.
5.1.1 | In gratings, frames, guard bar, ladder, railings, brackets, gates and similar works | 323.68 | kg | 114.86 | 37178
5.2 | Providing and fixing carbon steel galvanised ( minimum coating 5 micron) dash fastener of 10 mm dia double threaded 6.8 grade (yield strength 480 N/mm2), counter sunk head, comprising of 10 mm dia polyamide PA 6 grade sleeve, including drilling of hole in frame , concrete/ masonry, etc. as per direction of Engineer-in-charge.
5.2.1 | 10 x 120 mm | 56 | each | 117.71 | 6592
6 | FLOORING
6.1 | Providing and laying Ceramic glazed floor tiles of size 300x300 mm (thickness to be specified by the manufacturer) of 1st quality conforming to IS : 15622 of approved make in colours such as White, Ivory, Grey, Fume Red Brown, laid on 20 mm thick cement mortar 1:4 (1 Cement : 4 Coarse sand), Jointing with grey cement slurry @ 3.3 kg/sqm including pointing the joints with white cement and matching pigment etc., complete. | 16.5 | sqm | 812.71 | 13410
7 | ROOFING
7.1 | Providing and fixing precoated galvanised iron profile sheets (size, shape and pitch of corrugation as approved by Engineer-in-charge) 0.50 mm (+ 0.05 %) total coated thickness with zinc coating 120 grams per sqm as per IS: 277, in 240 mpa steel grade, 5-7 microns epoxy primer on both side of the sheet and polyester top coat 15-18 microns. Sheet should have protective guard film of 25 microns minimum to avoid scratches during transportation and should be supplied in single length upto 12 metre or as desired by Engineer-in-charge. The sheet shall be fixed using self drilling /self tapping screws of size (5.5x 55 mm) with EPDM seal, complete upto any pitch in horizontal/ vertical or curved surfaces, excluding the cost of purlins, rafters and trusses and including cutting to size and shape wherever required. | 17.4 | sqm | 550.24 | 9574
8 | FINISHING
8.1 | 15 mm cement plaster 1:3 (1 cement: 3 coarse sand) finished with a floating coat of neat cement on the rough side of single or half brick wall. | 7.2 | sqm | 346.69 | 2496
8.2 | 6 mm cement plaster of mix :
8.2.1 | 1:3 (1 cement : 3 fine sand) | 1.5 | sqm | 199.34 | 299
8.3 | Distempering with 1st quality acrylic distemper (ready mixed) having VOC content less than 50 gms/litre, of approved manufacturer, of required shade and colour complete, as per manufacturer's specification.
8.3.1 | Two or more coats on new work | 90 | sqm | 76.41 | 6877
8.4 | Painting with synthetic enamel paint of approved brand and manufacture to give an even shade :
8.4.1 | Two or more coats on new work | 3.6 | sqm | 106.57 | 384
8.5 | Providing and applying white cement based putty of average thickness 1 mm, of approved brand and manufacturer, over the plastered wall surface to prepare the surface even and smooth complete. | 90 | sqm | 100.96 | 9086
8.6 | Removing dry or oil bound distemper, water proofing cement paint and the like by scrapping, sand papering and preparing the surface smooth including necessary repairs to scratches etc. complete. | 88.5 | sqm | 16 | 1416
9 | REPAIRS TO BUILDING
9.1 | Repairs to plaster of thickness 12 mm to 20 mm in patches of area 2.5 sq.meters and under, including cutting the patch in proper shape, raking out joints and preparing and plastering the surface of the walls complete, including disposal of rubbish to the dumping ground, all complete as per direction of Engineer-in-Charge.
9.1.1 | With cement mortar 1:4 (1cement: 4 coarse sand) | 2 | sqm | 376.67 | 753
10 | DISMANTLING AND DEMOLISHING
10.1 | Demolishing brick work manually/ by mechanical means including stacking of serviceable material and disposal of unserviceable material within 50 metres lead as per direction of Engineer-in-charge.
10.1.1 | In cement mortar | 2.11 | cum | 1288.82 | 2719
10.2 | Dismantling old plaster or skirting raking out joints and cleaning the surface for plaster including disposal of rubbish to the dumping ground within 50 metres lead. | 7 | sqm | 34.19 | 239
10.3 | Disposal of building rubbish / malba / similar unserviceable, dismantled or waste materials by mechanical means, including loading, transporting, unloading to approved municipal dumping ground or as approved by Engineer-in-charge, beyond 50 m initial lead, for all leads including all lifts involved. | 2.5 | cum | 121.74 | 304
11 | SANITARY INSTALLATIONS
11.1 | Providing and fixing CP Brass 32mm size Bottle Trap of approved quality & make and as per the direction of Engineer-in-charge. | 4 | each | 774.26 | 3097
11.2 | Providing and fixing 100 mm sand cast Iron grating for gully trap. | 4 | each | 39.1 | 156
11.3 | Providing and fixing soil, waste and vent pipes :
11.3.1 | 100 mm dia
11.3.1.1 | Sand cast iron S&S pipe as per IS: 1729 | 14 | metre | 883.99 | 12376
11.4 | Providing and fixing single equal plain junction of required degree with access door, insertion rubber washer 3 mm thick, bolts and nuts complete.
11.4.1 | 100x100x100 mm
11.4.1.1 | Sand cast iron S&S as per IS - 3989 | 2 | each | 633.53 | 1267
11.5 | Providing and fixing single equal plain junction of required degree :
11.5.1 | 100x100x100 mm
11.5.1.1 | Sand cast iron S&S as per IS - 3989 | 2 | each | 585.44 | 1171
11.6 | Providing and fixing collar :
11.6.1 | 100 mm
11.6.1.1 | Sand cast iron S&S as per IS - 1729 | 8 | each | 320.29 | 2562
11.7 | Providing lead caulked joints to sand cast iron/centrifugally cast (spun) iron pipes and fittings of diameter :
11.7.1 | 100 mm | 36 | each | 422.13 | 15197
11.8 | Providing and fixing M.S. stays and clamps for sand cast iron/ centrifugally cast (spun) iron pipes of diameter :
11.8.1 | 100 mm | 4 | each | 110.91 | 444
11.9 | Providing and fixing trap of self cleansing design with screwed down or hinged grating with or without vent arm complete, including cost of cutting and making good the walls and floors :
11.9.1 | 100 mm inlet and 100 mm outlet
11.9.1.1 | Sand cast iron S&S as per IS: 3989 | 4 | each | 1326.21 | 5305
11.1 | Painting sand cast iron/ centrifugally cast (spun) iron soil, waste vent pipes and fittings with two coats of synthetic enamel paint of any colour such as chocolate grey, or buff etc. over a coat of primer (of approved quality) for new work :
11.10.1 | 100 mm diameter pipe | 14 | metre | 56.29 | 788
12 | WATER SUPPLY
12.1 | Providing and fixing G.I. pipes complete with G.I. fittings and clamps, i/c cutting and making good the walls etc. Internal work - Exposed on wall
12.1.1 | 25 mm dia nominal bore | 15 | metre | 384.04 | 5761
12.1.2 | 32 mm dia nominal bore | 4 | metre | 464.44 | 1858
12.2 | Providing and fixing G.I. Pipes complete with G.I. fittings and clamps, i/c making good the walls etc. concealed pipe, including painting with anti corrosive bitumastic paint, cutting chases and making good the wall :
12.2.1 | 15 mm dia nominal bore | 10 | metre | 392.45 | 3925
12.2.2 | 20 mm dia nominal bore | 15 | metre | 433.23 | 6498
12.3 | Making connection of G.I. distribution branch with G.I. main of following sizes by providing and fixing tee, including cutting and threading the pipe etc. complete :
12.3.1 | 25 to 40 mm nominal bore | 1 | each | 590.48 | 590
12.4 | Providing and fixing gun metal gate valve with C.I. wheel of approved quality (screwed end) :
12.4.1 | 25 mm nominal bore | 1 | each | 435.9 | 436
12.4.2 | 20 mm nominal bore | 2 | each | 403.5 | 807
12.5 | Providing and fixing G.I. Union in G.I. pipe including cutting and threading the pipe and making long screws etc. complete (New work) :
12.5.1 | 25 mm nominal bore | 2 | each | 298.2 | 596
12.6 | Providing and fixing C.P. brass long body bib cock of approved quality conforming to IS standards and weighing not less than 690 gms.
12.6.1 | 15 mm nominal bore | 4 | each | 484.3 | 1937
12.7 | Providing and fixing C.P. brass angle valve for basin mixer and geyser points of approved quality conforming to IS:8931
12.7.1 | 15mm nominal bore | 4 | each | 466.46 | 1866
12.8 | Making chases up to 7.5x7.5 cm in walls including making good and finishing with matching surface after housing G.I. pipe etc. | 18 | metre | 135.16 | 2433
12.9 | Making hole up to 20x20 cm and embedding pipes up to 150 mm diameter in masonry and filling with cement concrete 1:3:6 (1 cement : 3 coarse sand: 6 graded stone aggregate 20 mm nominal size) including disposal of malba. | 2 | metre | 157.95 | 316
13 | WATER PROOFING
13.1 | Providing and laying water proofing treatment in sunken portion of WCs, bathroom etc., by applying cement slurry mixed with water proofing cement compound consisting of applying : (a) First layer of slurry of cement @ 0.488 kg/sqm mixed with water proofing cement compound @ 0.253 kg/ sqm. This layer will be allowed to air cure for 4 hours. (b) Second layer of slurry of cement @ 0.242 kg/sqm mixed with water proofing cement compound @ 0.126 kg/sqm. This layer will be allowed to air cure for 4 hours followed with water curing for 48 hours. The rate includes preparation of surface, treatment and sealing of all joints, corners, junctions of pipes and masonry with polymer mixed slurry. | 13.23 | sqm | 408.24 | 5401
14 | NEW TECHNOLOGIES AND MATERIALS
14.1 | Providing and fixing hard drawn steel wire fabric of size 75 x25 mm mesh or other suitable size wire mesh to be fixed & firmly anchored to the concrete surface by means of "L" shaped mild steel shear key welded with existing reinforcement including the cost of materials, labour, tool & plants as approved by Engineer-in-charge. | 3.6 | sqm | 702.93 | 2531
15 | MINOR CIVIL MAINTENANCE WORK:
15.1 | "Providing and laying in position cement concrete of specified grade excluding the cost of centering and shuttering - All work up to plinth level : 1:5:10 (1 cement : 5 coarse sand (zone-III) derived from natural sources: 10 graded brick aggregate 40 mm nominal size derived from natural sources) | 2.15 | Cum | 4942.04 | 10625
15.2 | Providing and Fixing C.P. waste 32mm dia for Basin/ Sink. | 4 | Each | 246.85 | 987
| Total Estimated cost without GST put to tender |  |  |  | 288410