## Annexure-A
INDIAN INSTITUTE OF TECHNOLOGY KANPUR
NIT No. 21/Civil/D2/2020-21/03
Name of Work:-Construction of shed encloser behind CL-205C for storage of gas cylinder & chemicals.
SCHEDULE OF QUANTITY
Item.No | Description of Items | Qty | Unit | Rate in Figures in Rupees | Amount
1 | EARTH WORK
1.1 | Earth work in excavation by mechanical means (Hydraulic excavator) / manual means in foundation trenches or drains (not exceeding 1.5 m in width or 10 sqm on plan), including dressing of sides and ramming of bottoms, lift upto 1.5 m, including getting out the excavated soil and disposal of surplus excavated soil as directed, within a lead of 50 m.
1.1.1 | All kinds of soil. | 3.35 | cum | 221.21 | 741
1.2 | Filling available excavated earth (excluding rock) in trenches, plinth, sides of foundations etc. in layers not exceeding 20cm in depth, consolidating each deposited layer by ramming and watering, lead up to 50 m and lift upto 1.5 m. | 3.35 | cum | 192.59 | 645
2 | CONCRETE WORK
2.1 | Providing and laying cement concrete in retaining walls, return walls, walls (any thickness) including attached pilasters, columns, piers, abutments, pillars, posts, struts, buttresses, string or lacing courses, parapets, coping, bed blocks, anchor blocks, plain window sills, fillets, sunken floor etc., up to floor five level, excluding the cost of centering, shuttering and finishing :
2.1.1 | 1:1½:3 (1 cement : 1½ coarse sand (zone-III) derived from natural sources : 3 graded stone aggregate 20 mm nominal size derived from natural sources). | 0.33 | cum | 7870.62 | 2597
2.2 | Providing and laying damp-proof course 40mm thick with cement concrete 1:2:4 (1 cement : 2 coarse sand derived from natural sources): 4 graded stone aggregate 12.5mm nominal size derived from natural sources) | 3 | sqm | 305.04 | 915
2.3 | Extra for providing and mixing water proofing material in cement concrete work in doses by weight of cement as per manufacturer's specification. | 1 | per 50kg cement | 49.58 | 50
2.4 | Providing & applying a coat of residual petroleum bitumen of grade of VG-10 of approved quality using 1.7kg per square metre on damp proof course after cleaning the surface with brushes and finally with apiece of cloth lightly soaked in kerosene oil. | 3 | sqm | 96.44 | 289
2.5 | Making plinth protection 50mm thick of cement concrete 1:3:6 (1 cement : 3 coarse sand derived from natural sources : 6 graded stone aggregate 20 mm nominal size derived from natural sources) over 75mm thick bed of dry brick ballast 40 mm nominal size, well rammed and consolidated and grouted with fine sand, including necessary excavation, levelling & dressing & finishing the top smooth. | 7 | sqm | 538.4 | 3769
3 | MASONRY WORK
3.1 | Brick work with common burnt clay F.P.S. (non modular) bricks of class designation 7.5 in foundation and plinth in:
3.1.1 | Cement mortar 1:6 (1 cement : 6 coarse sand) | 2.6 | cum | 5398.9 | 14037
3.2 | Brick work with common burnt clay selected F.P.S. (non modular) bricks of class designation 7.5 in exposed brick work including making horizontal and vertical grooves 10 mm wide 12 mm deep complete in cement mortar 1:6 (1 cement : 6 coarse sand)
3.2.1 | Above plinth level upto floor V level | 7.08 | cum | 6867.16 | 48619
3.3 | Brick edging 7cm wide 11.4 cm deep to plinth protection with common burnt clay F.P.S. (non modular) bricks of class designation 7.5 including grouting with cement mortar 1:4 (1 cement : 4 fine sand). | 11.12 | metre | 45.59 | 507
4 | WOOD AND PVC WORK
4.1 | Providing and fixing ISI marked oxidised M.S. sliding door bolts with nuts and screws etc. complete :
4.1.1 | 300x16 mm | 1 | each | 160.71 | 161
4.2 | Providing and fixing ISI marked oxidised M.S. handles conforming to IS:4992 with necessary screws etc. complete :
4.2.1 | 125 mm | 4 | each | 30.55 | 122
5 | STEEL WORK
5.1 | Providing and fixing 1mm thick M.S. sheet door with frame of 40x40x6 mm angle iron and 3 mm M.S. gusset plates at the junctions and corners, all necessary fittings complete, including applying a priming coat of approved steel primer.
5.1.1 | Using M.S. angels 40x40x6 mm for diagonal braces | 2.1 | sqm | 3882.63 | 8154
5.2 | Providing and fixing T-iron frames for doors, windows and ventilators of mild steel Tee-sections, joints mitred and welded, including fixing of necessary butt hinges and screws and applying a priming coat of approved steel primer.
5.2.1 | Fixing with 15x3 mm lugs 10 cm long embedded in cement concrete block 15x10x10 cm of C.C. 1:3:6 (1 Cement : 3 coarse sand : 6 graded stone aggregate 20 mm nominal size). | 31 | kg | 93.33 | 2893
5.3 | Steel work welded in built up sections/ framed work, including cutting, hoisting, fixing in position and applying a priming coat of approved steel primer using structural steel etc. as required.
5.3.1 | In gratings, frames, guard bar, ladder, railings, brackets, gates and similar works | 120 | kg | 114.86 | 13783
6 | FLOORING
6.1 | Cement concrete flooring 1:2:4 (1 cement : 2 coarse sand : 4 graded stone aggregate) finished with a floating coat of neat cement, including cement slurry, but excluding the cost of nosing of steps etc. complete.
6.1.1 | 40 mm thick with 20 mm nominal size stone aggregate | 9.3 | sqm | 436.95 | 4064
6.2 | Cement concrete pavement with 1:2:4 (1 cement : 2 coarse sand : 4 graded stone aggregate 20 mm nominal size), including finishing complete. | 0.6 | cum | 6431.47 | 3859
6.3 | Providing and fixing glass strips in joints of terrazo/ cement concrete floors.
6.3.1 | 40 mm wide and 4 mm thick | 24 | metre | 65.89 | 1581
7 | ROOFING
7.1 | Providing & fixing UV stabilised fiberglass reinforced plastic sheet roofing up to any pitch, including fixing with polymer coated 'J' or 'L' hooks, bolts & nuts 8mm dia. G.I plain/bitumen washers complete but excluding the cost of purlins, rafters, trusses etc. The sheets shall be manufactured out of 2400 TEX panel rovigs incorporating minimum 0.3% ultra-violet stabiliser in resin system under approximately 2400 psi and hot cured. They shall be of uniform pigmentation and thickness without air pockets and shall conform to IS 10192 and IS 12866.The sheets shall be opaque or translucent, clear or pigmented, textured or smooth as specified.
7.1.1 | 2 mm thick corrugated (2.5" or 4.2" or 6") or step-down (2" or 3" or 6" ) as specified | 16.81 | sqm | 960.28 | 16142
8 | FINISHING
8.1 | 12 mm cement plaster of mix :
8.1.1 | 1:6 (1 cement: 6 coarse sand) | 7.5 | sqm | 231.08 | 1733
8.2 | 15 mm cement plaster on rough side of single or half brick wall of mix:
8.2.1 | 1:6 (1 cement: 6 coarse sand) | 31 | sqm | 266.46 | 8260
8.3 | Pointing on brick work or brick flooring with cement mortar 1:3 (1 cement : 3 fine sand):
8.3.1 | Flush / Ruled/ Struck or weathered pointing | 34 | sqm | 167.95 | 5710
8.4 | Finishing walls with Acrylic Smooth exterior paint of required shade :
8.4.1 | New work (Two or more coat applied @ 1.67 ltr/10 sqm over and including priming coat of exterior primer applied @ 2.20 kg/10 sqm) | 72.5 | sqm | 144.41 | 10470
8.5 | Painting with synthetic enamel paint of approved brand and manufacture to give an even shade :
8.5.1 | Two or more coats on new work | 10.3 | sqm | 106.57 | 1098
9 | NEW TECHNOLOGIES AND MATERIALS
9.1 | Providing and fixing hard drawn steel wire fabric of size 75 x25 mm mesh or other suitable size wire mesh to be fixed & firmly anchored to the concrete surface by means of "L" shaped mild steel shear key welded with existing reinforcement including the cost of materials, labour, tool & plants as approved by Engineer-in-charge. | 1.15 | sqm | 702.93 | 808
10 | MINOR CIVIL MAINTENANCE WORK:
10.1 | "Providing and laying in position cement concrete of specified grade excluding the cost of centering and shuttering - All work up to plinth level : 1:5:10 (1 cement : 5 coarse sand (zone-III) derived from natural sources: 10 graded brick aggregate 40 mm nominal size derived from natural sources) | 2.32 | Cum | 4912.4 | 11397
| Total Estimated cost without GST put to tender |  |  |  | 162404