## BoQ1 (hidden)
Percentage BoQ
BoQ_Ver3.1 | Percentage | Normal | INR Only | INR
Select, At Par, Excess (+), Less (-) |  | IOCL
Tender Inviting Authority: Superintending Engineer, IWD, IIT, Kanpur
Name of Work: Civil work for making optics lab and students seating space in one room of Ist floor ofSouthern Lab Extension.
Contract No: 03/C/D/2022-23
Name of the Bidder/ Bidding Firm / Company :
PRICE SCHEDULE (This BOQ template must not be modified/replaced by the bidder and the same should be uploaded after filling the relevant columns, else the bidder is liable to be rejected for this tender. Bidders are allowed to enter the Bidder Name and Values only )
NUMBER # | TEXT # | TEXT # | NUMBER # | TEXT # | NUMBER | NUMBER | TEXT | TEXT # | NUMBER # | TEXT# | TEXT # | NUMBER # | NUMBER | NUMBER | NUMBER | NUMBER | TEXT | TEXT | NUMBER | NUMBER | NUMBER | NUMBER | TEXT | TEXT | NUMBER | NUMBER | NUMBER | NUMBER | TEXT | TEXT | NUMBER | NUMBER | NUMBER | NUMBER | TEXT | TEXT | NUMBER | NUMBER | NUMBER | NUMBER | TEXT | TEXT | NUMBER | NUMBER | NUMBER # | NUMBER # | TEXT | TEXT | NUMBER # | NUMBER # | DATE | NUMBER # | NUMBER # | TEXT #
Sl. No. | Item Description | Item Code / Make | Quantity | Units | Estimated Rate in Rs. P |  |  | Addition / Deduction | Addition / Deduction Values | Currency Convertion against each Item | Quoted Currency in INR / Other Currency | BASIC RATE In Figures To be entered by the Bidder Rs. P | Excise Duty | VAT | Freight Charges ( Unloading & Stacking) | Any Other Taxes/Duties/Levies |  |  | Other Taxes 2 | IIIrd Party i.e DGS&D / RITES etc Inspection Charges @0.34%+Service Tax | Less for Cenvat Credit,if any respect of Supplies Under full Excise Duty Category | [30 empty] | TOTAL AMOUNT in Rs. P | TOTAL AMOUNT With Taxes | TOTAL AMOUNT In Words
1 | 2 | 3 | 4 | 5 | 6 | 7 | 8 | 9 | 10 | 11 | 12 | 13 | 14 | 15 | 16 | 17 | 18 | 19 | 20 | 21 | 22 | 23 | 24 | 25 | 26 | 27 | 28 | 29 | 30 | 31 | 32 | 33 | 34 | 35 | 36 | 37 | 38 | 39 | 40 | 41 | 42 | 43 | 44 | 45 | 46 | 47 | 48 | 49 | 50 | 51 | 52 | 7 | 54 | 8
1 | REINFORCED CEMENT CONCRETE | item no.1 | [52 empty] | 1 | REINFORCED CEMENT CONCRETE | item no.1 |  |  | Construction of chamber for 100mm sluices valve | item1 | 10 | 1 Nos
1.01 | Reinforced cement concrete work in beams, suspended floors, roofs having slope up to 15° landings, balconies, shelves, chajjas, lintels, bands, plain window sills, staircases and spiral stair cases above plinth level up to floor five level, excluding the cost of centering, shuttering, finishing and reinforcement, with 1:1.5:3 (1 cement: 1.5 coarse sand (zone-III)derived from natural sources: 3 graded stone aggregate 20 mm nominal size derived from natural sources). | item no.2 | 0.6 | cum | 8560.98 |  |  | Excess(+) | 1 | Full Conversion | INR | [40 empty] | #VALUE! | #VALUE! | #VALUE! | 1.01 | Reinforced cement concrete work in beams, suspended floors, roofs having slope up to 15° landings, balconies, shelves, chajjas, lintels, bands, plain window sills, staircases and spiral stair cases above plinth level up to floor five level, excluding the cost of centering, shuttering, finishing and reinforcement, with 1:1.5:3 (1 cement: 1.5 coarse sand (zone-III)derived from natural sources: 3 graded stone aggregate 20 mm nominal size derived from natural sources). | item no.2 | 0.6 | cum | Supplying, Conveying and fixing spls. Including eart | item1 | 123.223 | Nos
1.02 | Centering and shuttering including strutting, propping etc. and removal of form for | item no.3 | [52 empty] | 1.02 | Centering and shuttering including strutting, propping etc. and removal of form for | item no.3 |  |  | Construction of chamber for 100mm sluice plates | item2 | 213 | Nos
1.03 | Shelves (Cast in situ) | item no.4 | 8 | sqm | 607.67 |  |  | Excess(+) | 1 | Full Conversion | INR | [40 empty] | #VALUE! | #VALUE! | #VALUE! | 1.03 | Shelves (Cast in situ) | item no.4 | 8 | sqm
1.04 | Steel reinforcement for R.C.C. work including straightening, cutting, bending, placing in position and binding all complete above plinth level. | item no.5 | [52 empty] | 1.04 | Steel reinforcement for R.C.C. work including straightening, cutting, bending, placing in position and binding all complete above plinth level. | item no.5
1.05 | Thermo-Mechanically Treated bars of grade Fe-500D or more. | item no.6 | 60 | kg | 73.21 |  |  | Excess(+) | 1 | Full Conversion | INR | [40 empty] | #VALUE! | #VALUE! | #VALUE! | 1.05 | Thermo-Mechanically Treated bars of grade Fe-500D or more. | item no.6 | 60 | kg
2 | MASONRY WORK | item no.7 | [52 empty] | 2 | MASONRY WORK | item no.7
2.01 | Brick work with common burnt clay F.P.S. (non modular) bricks of class designation 7.5 in superstructure above plinth level up to floor V level in all shapes and sizes in : | item no.8 | [52 empty] | 2.01 | Brick work with common burnt clay F.P.S. (non modular) bricks of class designation 7.5 in superstructure above plinth level up to floor V level in all shapes and sizes in : | item no.8 |  |  | Construction of chamber for 100mm sluices valve | item3 | 10 | Nos
2.02 | Cement mortar 1:6 (1 cement : 6 coarse sand) | item no.9 | 1.12 | cum | 6655.37 |  |  | Excess(+) | 1 | Full Conversion | INR | [40 empty] | #VALUE! | #VALUE! | #VALUE! | 2.02 | Cement mortar 1:6 (1 cement : 6 coarse sand) | item no.9 | 1.12 | cum
2.03 | Half brick masonry with common burnt clay F.P.S. (non modular) bricks of class designation 7.5 in superstructure above plinth level up to floor V level. | item no.10 | [52 empty] | 2.03 | Half brick masonry with common burnt clay F.P.S. (non modular) bricks of class designation 7.5 in superstructure above plinth level up to floor V level. | item no.10 |  |  | Supplying, Conveying and fixing spls. Including eart | item1 | 123.223 | Nos
2.04 | Cement mortar 1:4 (1 cement :4 coarse sand) | item no.11 | 5.6 | sqm | 817.27 |  |  | Excess(+) | 1 | Full Conversion | INR | [40 empty] | #VALUE! | #VALUE! | #VALUE! | 2.04 | Cement mortar 1:4 (1 cement :4 coarse sand) | item no.11 | 5.6 | sqm | Supplying, Conveying and fixing spls. Including ea | item4 | 10 | Nos
3 | CLADDING WORK | item no.12 | [52 empty] | 3 | CLADDING WORK | item no.12
3.01 | Providing and fixing 18 mm thick gang saw cut, mirror polished, premoulded and prepolished, machine cut for kitchen platforms, vanity counters, window sills, facias and similar locations of required size, approved shade, colour and texture laid over 20 mm thick base cement mortar 1:4 (1 cement : 4 coarse sand), joints treated with white cement, mixed with matching pigment, epoxy touch ups, including rubbing, curing, moulding and polishing to edges to give high gloss finish etc. complete at all levels. | item no.13 | [52 empty] | 3.01 | Providing and fixing 18 mm thick gang saw cut, mirror polished, premoulded and prepolished, machine cut for kitchen platforms, vanity counters, window sills, facias and similar locations of required size, approved shade, colour and texture laid over 20 mm thick base cement mortar 1:4 (1 cement : 4 coarse sand), joints treated with white cement, mixed with matching pigment, epoxy touch ups, including rubbing, curing, moulding and polishing to edges to give high gloss finish etc. complete at all levels. | item no.13 |  |  | Construction of chamber for 100mm sluice plates | item2 | 213 | Nos
3.02 | Granite of any colour and shade | item no.14 | [52 empty] | 3.02 | Granite of any colour and shade | item no.14
3.03 | Area of slab over 0.50 sqm | item no.15 | 7.25 | sqm | 3513.94 |  |  | Excess(+) | 1 | Full Conversion | INR | [40 empty] | #VALUE! | #VALUE! | #VALUE! | 3.03 | Area of slab over 0.50 sqm | item no.15 | 7.25 | sqm
3.04 | Extra for providing opening of required size & shape for wash basin/ kitchen sink in kitchen platform, vanity counter and similar location in marble/ Granite/ stone work, including necessary holes for pillar taps etc. including moulding, rubbing and polishing of cut edges etc. complete. | item no.16 | 1 | each | 644.05 |  |  | Excess(+) | 1 | Full Conversion | INR | [40 empty] | #VALUE! | #VALUE! | #VALUE! | 3.04 | Extra for providing opening of required size & shape for wash basin/ kitchen sink in kitchen platform, vanity counter and similar location in marble/ Granite/ stone work, including necessary holes for pillar taps etc. including moulding, rubbing and polishing of cut edges etc. complete. | item no.16 | 1 | each
3.05 | Mirror polishing on marble work/Granite work/stone work where ever required to give high gloss finish complete. | item no.17 | 35 | sqm | 322.66 |  |  | Excess(+) | 1 | Full Conversion | INR | [40 empty] | #VALUE! | #VALUE! | #VALUE! | 3.05 | Mirror polishing on marble work/Granite work/stone work where ever required to give high gloss finish complete. | item no.17 | 35 | sqm
3.06 | Providing and fixing Ist quality ceramic glazed wall tiles conforming to IS: 15622 (thickness to be specified by the manufacturer), of approved make, in all colours, shades except burgundy, bottle green, black of any size as approved by Engineer-in-Charge, in skirting, risers of steps and dados, over 12 mm thick bed of cement mortar 1:3 (1 cement : 3 coarse sand) and jointing with grey cement slurry @ 3.3kg per sqm, including pointing in white cement mixed with pigment of matching shade complete. | item no.18 | 28 | sqm | 903.37 |  |  | Excess(+) | 1 | Full Conversion | INR | [40 empty] | #VALUE! | #VALUE! | #VALUE! | 3.06 | Providing and fixing Ist quality ceramic glazed wall tiles conforming to IS: 15622 (thickness to be specified by the manufacturer), of approved make, in all colours, shades except burgundy, bottle green, black of any size as approved by Engineer-in-Charge, in skirting, risers of steps and dados, over 12 mm thick bed of cement mortar 1:3 (1 cement : 3 coarse sand) and jointing with grey cement slurry @ 3.3kg per sqm, including pointing in white cement mixed with pigment of matching shade complete. | item no.18 | 28 | sqm
4 | WOOD AND PVC WORK | item no.19 | [52 empty] | 4 | WOOD AND PVC WORK | item no.19
4.01 | Providing and fixing ISI marked flush door shutters conforming to IS : 2202 (Part I) non-decorative type, core of block board construction with frame of 1st class hard wood and well matched commercial 3 ply veneering with vertical grains or cross bands and face veneers on both faces of shutters: | item no.20 | [52 empty] | 4.01 | Providing and fixing ISI marked flush door shutters conforming to IS : 2202 (Part I) non-decorative type, core of block board construction with frame of 1st class hard wood and well matched commercial 3 ply veneering with vertical grains or cross bands and face veneers on both faces of shutters: | item no.20
4.02 | 35 mm thick including ISI marked Stainless Steel butt hinges with necessary screws | item no.21 | 2.65 | sqm | 1654.27 |  |  | Excess(+) | 1 | Full Conversion | INR | [40 empty] | #VALUE! | #VALUE! | #VALUE! | 4.02 | 35 mm thick including ISI marked Stainless Steel butt hinges with necessary screws | item no.21 | 2.65 | sqm
4.03 | Extra for cutting rebate in flush door shutters (Total area of the shutter to be measured). | item no.22 | 2.65 | sqm | 82.11 |  |  | Excess(+) | 1 | Full Conversion | INR | [40 empty] | #VALUE! | #VALUE! | #VALUE! | 4.03 | Extra for cutting rebate in flush door shutters (Total area of the shutter to be measured). | item no.22 | 2.65 | sqm
4.04 | Providing and fixing aluminium die cast body tubular type universal hydraulic door closer (having brand logo with ISI, IS : 3564, embossed on the body, door weight upto 35 kg and door width upto 700 mm), with necessary accessories and screws etc. complete. | item no.23 | 1 | each | 879.87 |  |  | Excess(+) | 1 | Full Conversion | INR | [40 empty] | #VALUE! | #VALUE! | #VALUE! | 4.04 | Providing and fixing aluminium die cast body tubular type universal hydraulic door closer (having brand logo with ISI, IS : 3564, embossed on the body, door weight upto 35 kg and door width upto 700 mm), with necessary accessories and screws etc. complete. | item no.23 | 1 | each
4.05 | Providing and fixing aluminium sliding door bolts, ISI marked anodised (anodic coating not less than grade AC 10 as per IS : 1868), transparent or dyed to required colour or shade, with nuts and screws etc. complete : | item no.24 | [52 empty] | 4.05 | Providing and fixing aluminium sliding door bolts, ISI marked anodised (anodic coating not less than grade AC 10 as per IS : 1868), transparent or dyed to required colour or shade, with nuts and screws etc. complete : | item no.24
4.06 | 300x16 mm | item no.25 | 1 | each | 225.47 |  |  | Excess(+) | 1 | Full Conversion | INR | [40 empty] | #VALUE! | #VALUE! | #VALUE! | 4.06 | 300x16 mm | item no.25 | 1 | each
4.07 | Providing and fixing aluminium tower bolts, ISI marked, anodised (anodic coating not less than grade AC 10 as per IS : 1868 ) transparent or dyed to required colour or shade, with necessary screws etc. complete : | item no.26 | [52 empty] | 4.07 | Providing and fixing aluminium tower bolts, ISI marked, anodised (anodic coating not less than grade AC 10 as per IS : 1868 ) transparent or dyed to required colour or shade, with necessary screws etc. complete : | item no.26
4.08 | 250x10 mm | item no.27 | 2 | each | 90.79 |  |  | Excess(+) | 1 | Full Conversion | INR | [40 empty] | #VALUE! | #VALUE! | #VALUE! | 4.08 | 250x10 mm | item no.27 | 2 | each
4.09 | Providing and fixing aluminium handles, ISI marked, anodised (anodic coating not less than grade AC 10 as per IS : 1868) transparent or dyed to required colour or shade, with necessary screws etc. complete : | item no.28 | [52 empty] | 4.09 | Providing and fixing aluminium handles, ISI marked, anodised (anodic coating not less than grade AC 10 as per IS : 1868) transparent or dyed to required colour or shade, with necessary screws etc. complete : | item no.28
4.1 | 125 mm | item no.29 | 4 | each | 52.3 |  |  | Excess(+) | 1 | Full Conversion | INR | [40 empty] | #VALUE! | #VALUE! | #VALUE! | 4.1 | 125 mm | item no.29 | 4 | each
4.11 | Providing and fixing aluminium hanging floor door stopper, ISI marked, anodised (anodic coating not less than grade AC 10 as per IS : 1868) transparent or dyed to required colour and shade, with necessary screws etc. complete. | item no.30 | [52 empty] | 4.11 | Providing and fixing aluminium hanging floor door stopper, ISI marked, anodised (anodic coating not less than grade AC 10 as per IS : 1868) transparent or dyed to required colour and shade, with necessary screws etc. complete. | item no.30
4.12 | Twin rubber stopper | item no.31 | 2 | each | 54.4 |  |  | Excess(+) | 1 | Full Conversion | INR | [40 empty] | #VALUE! | #VALUE! | #VALUE! | 4.12 | Twin rubber stopper | item no.31 | 2 | each
4.13 | Providing and fixing partition upto ceiling height consisting of G.I. frame and required board, including providing and fixing of frame work made of special section power pressed/ roll form G.I. sheet with zinc coating of 120 gms/sqm(both side inclusive), consisting of floor and ceiling channel 50mm wide having equal flanges of 32 mm and 0.50 mm thick, fixed to the floor and ceiling at the spacing of 610 mm centre to centre with dash fastener of 12.5 mm dia meter 50 mm length or suitable anchor fastener or metal screws with nylon plugs and the studs 48 mm wide having one flange of 34 mm and other flange 36 mm and 0.50 mm thick fixed vertically within flanges of floor and ceiling channel and placed at a spacing of 610 mm centre to centre by 6 mm dia bolts and nuts, including fixing of studs along both ends of partition fixed flush to wall with suitable anchor fastener or metal screws with nylon plugs at spacing of 450 mm centre to centre, and fixing of boards to both side of frame work by 25 mm long dry wall screws on studs, floor and ceiling channels at the spacing of 300 mm centre to centre. The boards are to be fixed to the frame work with joints staggered to avoid through cracks, M.S. fixing channel of 99 mm width (0.9 mm thick having two flanges of 9.5 mm each) to be provided at the horizontal joints of two boards, fixed to the studs using metal to metal flat head screws, including jointing and finishing to a flush finish with recommended jointing compound, jointing tape, angle beads at corners (25 mm x 25 mm x 0.5 mm), joint finisher and two coats of primer suitable for board as per manufacture's specification and direction of engineer in charge all complete. | item no.32 | [52 empty] | 4.13 | Providing and fixing partition upto ceiling height consisting of G.I. frame and required board, including providing and fixing of frame work made of special section power pressed/ roll form G.I. sheet with zinc coating of 120 gms/sqm(both side inclusive), consisting of floor and ceiling channel 50mm wide having equal flanges of 32 mm and 0.50 mm thick, fixed to the floor and ceiling at the spacing of 610 mm centre to centre with dash fastener of 12.5 mm dia meter 50 mm length or suitable anchor fastener or metal screws with nylon plugs and the studs 48 mm wide having one flange of 34 mm and other flange 36 mm and 0.50 mm thick fixed vertically within flanges of floor and ceiling channel and placed at a spacing of 610 mm centre to centre by 6 mm dia bolts and nuts, including fixing of studs along both ends of partition fixed flush to wall with suitable anchor fastener or metal screws with nylon plugs at spacing of 450 mm centre to centre, and fixing of boards to both side of frame work by 25 mm long dry wall screws on studs, floor and ceiling channels at the spacing of 300 mm centre to centre. The boards are to be fixed to the frame work with joints staggered to avoid through cracks, M.S. fixing channel of 99 mm width (0.9 mm thick having two flanges of 9.5 mm each) to be provided at the horizontal joints of two boards, fixed to the studs using metal to metal flat head screws, including jointing and finishing to a flush finish with recommended jointing compound, jointing tape, angle beads at corners (25 mm x 25 mm x 0.5 mm), joint finisher and two coats of primer suitable for board as per manufacture's specification and direction of engineer in charge all complete. | item no.32
4.14 | 75 mm overall thickness partition with 12.5 mm thick double skin fire rated Glass Reinforced Gypsum (GRG) plaster board conforming to IS: 2095: (part 3):2011 (Board with BIS certification marks) | item no.33 | 7.5 | sqm | 1526.65 |  |  | Excess(+) | 1 | Full Conversion | INR | [40 empty] | #VALUE! | #VALUE! | #VALUE! | 4.14 | 75 mm overall thickness partition with 12.5 mm thick double skin fire rated Glass Reinforced Gypsum (GRG) plaster board conforming to IS: 2095: (part 3):2011 (Board with BIS certification marks) | item no.33 | 7.5 | sqm
4.15 | Providing and fixing frame work for partitions/ wall lining etc. made of 50x50x1.6 mm hollow MS tube, placed along the walls, ceiling and floor in a grid pattern with spacing @ 60 cm centre to centre both ways (vertically & horizontally) or at required spacing near opening, with necessary welding at junctions and fixing the frame to wall/ ceiling/ floors with steel dash fasteners of 8 mm dia, 75 mm long bolt, including making provision for opening for doors, windows, electrical conduits, switch boards etc., including providing with two coats of approved steel primer etc. complete, all as per direction of Engineer-in-charge. | item no.34 | 20 | kg | 108.94 |  |  | Excess(+) | 1 | Full Conversion | INR | [40 empty] | #VALUE! | #VALUE! | #VALUE! | 4.15 | Providing and fixing frame work for partitions/ wall lining etc. made of 50x50x1.6 mm hollow MS tube, placed along the walls, ceiling and floor in a grid pattern with spacing @ 60 cm centre to centre both ways (vertically & horizontally) or at required spacing near opening, with necessary welding at junctions and fixing the frame to wall/ ceiling/ floors with steel dash fasteners of 8 mm dia, 75 mm long bolt, including making provision for opening for doors, windows, electrical conduits, switch boards etc., including providing with two coats of approved steel primer etc. complete, all as per direction of Engineer-in-charge. | item no.34 | 20 | kg
5 | STEEL WORK | item no.35 | [52 empty] | 5 | STEEL WORK | item no.35
5.01 | Providing and fixing carbon steel galvanised ( minimum coating 5 micron) dash fastener of 10 mm dia double threaded 6.8 grade (yield strength 480 N/mm2), counter sunk head, comprising of 10 mm dia polyamide PA 6 grade sleeve, including drilling of hole in frame , concrete/ masonry, etc. as per direction of Engineer-in-charge. | item no.36 | [52 empty] | 5.01 | Providing and fixing carbon steel galvanised ( minimum coating 5 micron) dash fastener of 10 mm dia double threaded 6.8 grade (yield strength 480 N/mm2), counter sunk head, comprising of 10 mm dia polyamide PA 6 grade sleeve, including drilling of hole in frame , concrete/ masonry, etc. as per direction of Engineer-in-charge. | item no.36
5.02 | 10 x 80 mm | item no.37 | 28 | each | 95.57 |  |  | Excess(+) | 1 | Full Conversion | INR | [40 empty] | #VALUE! | #VALUE! | #VALUE! | 5.02 | 10 x 80 mm | item no.37 | 28 | each
6 | ROOFING | item no.38 | [52 empty] | 6 | ROOFING | item no.38
6.01 | Providing and fixing tiled false ceiling of specified materials of size 595x595 mm in true horizontal level, suspended on inter locking metal grid of hot dipped galvanized steel sections ( galvanized @ 120 grams/ sqm, both side inclusive) consisting of main "T" runner with suitably spaced joints to get required length and of size 24x38 mm made from 0.30 mm thick (minimum) sheet, spaced at 1200 mm center to center and cross "T" of size 24x25 mm made of 0.30 mm thick (minimum) sheet, 1200 mm long spaced between main "T" at 600 mm center to center to form a grid of 1200x600 mm and secondary cross "T" of length 600 mm and size 24x25 mm made of 0.30 mm thick (minimum) sheet to be interlocked at middle of the 1200x600 mm panel to form grids of 600x600 mm and wall angle of size 24x24x0.3 mm and laying false ceiling tiles of approved texture in the grid including, required cutting/making, opening for services like diffusers, grills, light fittings, fixtures, smoke detectors etc. Main "T" runners to be suspended from ceiling using GI slotted cleats of size 27 x 37 x 25 x1.6 mm fixed to ceiling with 12.5 mm dia and 50 mm long dash fasteners, 4 mm GI adjustable rods with galvanised butterfly level clips of size 85 x 30 x 0.8 mm spaced at 1200 mm center to center along main T, bottom exposed width of 24 mm of all T-sections shall be pre-painted with polyester paint, all complete for all heights as per specifications, drawings and as directed by Engineer-in-charge. | item no.39 | [52 empty] | 6.01 | Providing and fixing tiled false ceiling of specified materials of size 595x595 mm in true horizontal level, suspended on inter locking metal grid of hot dipped galvanized steel sections ( galvanized @ 120 grams/ sqm, both side inclusive) consisting of main "T" runner with suitably spaced joints to get required length and of size 24x38 mm made from 0.30 mm thick (minimum) sheet, spaced at 1200 mm center to center and cross "T" of size 24x25 mm made of 0.30 mm thick (minimum) sheet, 1200 mm long spaced between main "T" at 600 mm center to center to form a grid of 1200x600 mm and secondary cross "T" of length 600 mm and size 24x25 mm made of 0.30 mm thick (minimum) sheet to be interlocked at middle of the 1200x600 mm panel to form grids of 600x600 mm and wall angle of size 24x24x0.3 mm and laying false ceiling tiles of approved texture in the grid including, required cutting/making, opening for services like diffusers, grills, light fittings, fixtures, smoke detectors etc. Main "T" runners to be suspended from ceiling using GI slotted cleats of size 27 x 37 x 25 x1.6 mm fixed to ceiling with 12.5 mm dia and 50 mm long dash fasteners, 4 mm GI adjustable rods with galvanised butterfly level clips of size 85 x 30 x 0.8 mm spaced at 1200 mm center to center along main T, bottom exposed width of 24 mm of all T-sections shall be pre-painted with polyester paint, all complete for all heights as per specifications, drawings and as directed by Engineer-in-charge. | item no.39
6.02 | 12.5 mm thick square edge PVC Laminated Gypsum Tile of size 595x595 mm, made of Gypsum plasterboard, manufactured from natural gypsum as per IS 2095 part I and laminated with white 0.16mm thick fire retardant PVC film on the face side and 12micron metalized polyester on the back side with all edges sealed with the face side PVC film which goes around and wraps the edges and is bonded to the edges and the back side metalized polyester film so as to make the tile a completely sealed unit. | item no.40 | 35 | sqm | 1649.23 |  |  | Excess(+) | 1 | Full Conversion | INR | [40 empty] | #VALUE! | #VALUE! | #VALUE! | 6.02 | 12.5 mm thick square edge PVC Laminated Gypsum Tile of size 595x595 mm, made of Gypsum plasterboard, manufactured from natural gypsum as per IS 2095 part I and laminated with white 0.16mm thick fire retardant PVC film on the face side and 12micron metalized polyester on the back side with all edges sealed with the face side PVC film which goes around and wraps the edges and is bonded to the edges and the back side metalized polyester film so as to make the tile a completely sealed unit. | item no.40 | 35 | sqm
6.03 | Providing and fixing thermal insulation with Resin Bonded Fibre glass wool conforming to IS: 8183 having density 24 kg/m3, 50 mm thick, wrapped in 200G Virgin Polythene Bags fixed to wall with screw, rawel plug & washers and held in position by criss crossing GI wire etc. complete as per directions of Engineer-in-Charge. | item no.41 | 7.5 | sqm | 277.42 |  |  | Excess(+) | 1 | Full Conversion | INR | [40 empty] | #VALUE! | #VALUE! | #VALUE! | 6.03 | Providing and fixing thermal insulation with Resin Bonded Fibre glass wool conforming to IS: 8183 having density 24 kg/m3, 50 mm thick, wrapped in 200G Virgin Polythene Bags fixed to wall with screw, rawel plug & washers and held in position by criss crossing GI wire etc. complete as per directions of Engineer-in-Charge. | item no.41 | 7.5 | sqm
7 | FINISHING | item no.42 | [52 empty] | 7 | FINISHING | item no.42
7.01 | 12 mm cement plaster of mix : | item no.43 | [52 empty] | 7.01 | 12 mm cement plaster of mix : | item no.43
7.02 | 1:6 (1 cement: 6 coarse sand) | item no.44 | 10 | sqm | 231.08 |  |  | Excess(+) | 1 | Full Conversion | INR | [40 empty] | #VALUE! | #VALUE! | #VALUE! | 7.02 | 1:6 (1 cement: 6 coarse sand) | item no.44 | 10 | sqm
7.03 | 15 mm cement plaster on rough side of single or half brick wall of mix: | item no.45 | [52 empty] | 7.03 | 15 mm cement plaster on rough side of single or half brick wall of mix: | item no.45
7.04 | 1:6 (1 cement: 6 coarse sand) | item no.46 | 11.5 | sqm | 266.46 |  |  | Excess(+) | 1 | Full Conversion | INR | [40 empty] | #VALUE! | #VALUE! | #VALUE! | 7.04 | 1:6 (1 cement: 6 coarse sand) | item no.46 | 11.5 | sqm
7.05 | 6 mm cement plaster of mix : | item no.47 | [52 empty] | 7.05 | 6 mm cement plaster of mix : | item no.47
7.06 | 1:3 (1 cement : 3 fine sand) | item no.48 | 7.14 | sqm | 199.34 |  |  | Excess(+) | 1 | Full Conversion | INR | [40 empty] | #VALUE! | #VALUE! | #VALUE! | 7.06 | 1:3 (1 cement : 3 fine sand) | item no.48 | 7.14 | sqm
7.07 | Pointing on brick work or brick flooring with cement mortar 1:3 (1 cement : 3 fine sand): | item no.49 | [52 empty] | 7.07 | Pointing on brick work or brick flooring with cement mortar 1:3 (1 cement : 3 fine sand): | item no.49
7.08 | Flush / Ruled/ Struck or weathered pointing | item no.50 | 10 | sqm | 167.95 |  |  | Excess(+) | 1 | Full Conversion | INR | [40 empty] | #VALUE! | #VALUE! | #VALUE! | 7.08 | Flush / Ruled/ Struck or weathered pointing | item no.50 | 10 | sqm
7.09 | Distempering with 1st quality acrylic distemper (ready mixed) having VOC content less than 50 gms/litre, of approved manufacturer, of required shade and colour complete, as per manufacturer's specification. | item no.51 | [52 empty] | 7.09 | Distempering with 1st quality acrylic distemper (ready mixed) having VOC content less than 50 gms/litre, of approved manufacturer, of required shade and colour complete, as per manufacturer's specification. | item no.51
7.1 | Two or more coats on new work | item no.52 | 175 | sqm | 76.41 |  |  | Excess(+) | 1 | Full Conversion | INR | [40 empty] | #VALUE! | #VALUE! | #VALUE! | 7.1 | Two or more coats on new work | item no.52 | 175 | sqm
7.11 | Finishing walls with Acrylic Smooth exterior paint of required shade : | item no.53 | [52 empty] | 7.11 | Finishing walls with Acrylic Smooth exterior paint of required shade : | item no.53
7.12 | New work (Two or more coat applied @ 1.67 ltr/10 sqm over and including priming coat of exterior primer applied @ 2.20 kg/10 sqm) | item no.54 | 7 | sqm | 144.41 |  |  | Excess(+) | 1 | Full Conversion | INR | [40 empty] | #VALUE! | #VALUE! | #VALUE! | 7.12 | New work (Two or more coat applied @ 1.67 ltr/10 sqm over and including priming coat of exterior primer applied @ 2.20 kg/10 sqm) | item no.54 | 7 | sqm
7.13 | Painting with synthetic enamel paint of approved brand and manufacture of required colour to give an even shade : | item no.55 | [52 empty] | 7.13 | Painting with synthetic enamel paint of approved brand and manufacture of required colour to give an even shade : | item no.55
7.14 | Two or more coats on new work over an under coat of suitable shade with ordinary paint of approved brand and manufacture | item no.56 | 6.5 | sqm | 155.32 |  |  | Excess(+) | 1 | Full Conversion | INR | [40 empty] | #VALUE! | #VALUE! | #VALUE! | 7.14 | Two or more coats on new work over an under coat of suitable shade with ordinary paint of approved brand and manufacture | item no.56 | 6.5 | sqm
7.15 | Providing and applying white cement based putty of average thickness 1 mm, of approved brand and manufacturer, over the plastered wall surface to prepare the surface even and smooth complete. | item no.57 | 175 | sqm | 100.96 |  |  | Excess(+) | 1 | Full Conversion | INR | [40 empty] | #VALUE! | #VALUE! | #VALUE! | 7.15 | Providing and applying white cement based putty of average thickness 1 mm, of approved brand and manufacturer, over the plastered wall surface to prepare the surface even and smooth complete. | item no.57 | 175 | sqm
7.16 | Distempering with 1st quality acrylic distemper, having VOC (Volatile Organic Compound ) content less than 50 grams/ litre, of approved brand and manufacture, including applying additional coats wherever required, to achieve even shade and colour. | item no.58 | [52 empty] | 7.16 | Distempering with 1st quality acrylic distemper, having VOC (Volatile Organic Compound ) content less than 50 grams/ litre, of approved brand and manufacture, including applying additional coats wherever required, to achieve even shade and colour. | item no.58
7.17 | One coat | item no.59 | 40 | sqm | 44.36 |  |  | Excess(+) | 1 | Full Conversion | INR | [40 empty] | #VALUE! | #VALUE! | #VALUE! | 7.17 | One coat | item no.59 | 40 | sqm
7.18 | Removing dry or oil bound distemper, water proofing cement paint and the like by scrapping, sand papering and preparing the surface smooth including necessary repairs to scratches etc. complete. | item no.60 | 146.36 | sqm | 16 |  |  | Excess(+) | 1 | Full Conversion | INR | [40 empty] | #VALUE! | #VALUE! | #VALUE! | 7.18 | Removing dry or oil bound distemper, water proofing cement paint and the like by scrapping, sand papering and preparing the surface smooth including necessary repairs to scratches etc. complete. | item no.60 | 146.36 | sqm
8 | REPAIRS TO BUILDING | item no.61 | [52 empty] | 8 | REPAIRS TO BUILDING | item no.61
8.01 | Repairs to plaster of thickness 12 mm to 20 mm in patches of area 2.5 sq.meters and under, including cutting the patch in proper shape, raking out joints and preparing and plastering the surface of the walls complete, including disposal of rubbish to the dumping ground, all complete as per direction of Engineer-in-Charge. | item no.62 | [52 empty] | 8.01 | Repairs to plaster of thickness 12 mm to 20 mm in patches of area 2.5 sq.meters and under, including cutting the patch in proper shape, raking out joints and preparing and plastering the surface of the walls complete, including disposal of rubbish to the dumping ground, all complete as per direction of Engineer-in-Charge. | item no.62
8.02 | With cement mortar 1:4 (1cement: 4 coarse sand) | item no.63 | 4 | sqm | 376.67 |  |  | Excess(+) | 1 | Full Conversion | INR | [40 empty] | #VALUE! | #VALUE! | #VALUE! | 8.02 | With cement mortar 1:4 (1cement: 4 coarse sand) | item no.63 | 4 | sqm
8.03 | Raking out joints in lime or cement mortar and preparing the surface for re-pointing or replastering, including disposal of rubbish to the dumping ground, all complete as per direction of Engineer-in-Charge. | item no.64 | 10 | sqm | 45.33 |  |  | Excess(+) | 1 | Full Conversion | INR | [40 empty] | #VALUE! | #VALUE! | #VALUE! | 8.03 | Raking out joints in lime or cement mortar and preparing the surface for re-pointing or replastering, including disposal of rubbish to the dumping ground, all complete as per direction of Engineer-in-Charge. | item no.64 | 10 | sqm
9 | DISMANTLING AND DEMOLISHING | item no.65 | [52 empty] | 9 | DISMANTLING AND DEMOLISHING | item no.65
9.01 | Demolishing R.C.C. work manually/ by mechanical means including stacking of steel bars and disposal of unserviceable material within 50 metres lead as per direction of Engineer - in- charge. | item no.66 | 0.1 | cum | 2222.44 |  |  | Excess(+) | 1 | Full Conversion | INR | [40 empty] | #VALUE! | #VALUE! | #VALUE! | 9.01 | Demolishing R.C.C. work manually/ by mechanical means including stacking of steel bars and disposal of unserviceable material within 50 metres lead as per direction of Engineer - in- charge. | item no.66 | 0.1 | cum
9.02 | Dismantling doors, windows and clerestory windows (steel or wood) shutter including chowkhats, architrave, holdfasts etc. complete and stacking within 50 metres lead : | item no.67 | [52 empty] | 9.02 | Dismantling doors, windows and clerestory windows (steel or wood) shutter including chowkhats, architrave, holdfasts etc. complete and stacking within 50 metres lead : | item no.67
9.03 | Of area 3 sq. metres and below | item no.68 | 5 | each | 240.68 |  |  | Excess(+) | 1 | Full Conversion | INR | [40 empty] | #VALUE! | #VALUE! | #VALUE! | 9.03 | Of area 3 sq. metres and below | item no.68 | 5 | each
9.04 | Taking out doors, windows and clerestory window shutters (steel or wood) including stacking within 50 metres lead : | item no.69 | [52 empty] | 9.04 | Taking out doors, windows and clerestory window shutters (steel or wood) including stacking within 50 metres lead : | item no.69
9.05 | Of area 3 sq. metres and below | item no.70 | 1 | each | 93.42 |  |  | Excess(+) | 1 | Full Conversion | INR | [40 empty] | #VALUE! | #VALUE! | #VALUE! | 9.05 | Of area 3 sq. metres and below | item no.70 | 1 | each
9.06 | Dismantling wood work in frames, trusses, purlins and rafters up to 10 metres span and 5 metres height including stacking the material within 50 metres lead : | item no.71 | [52 empty] | 9.06 | Dismantling wood work in frames, trusses, purlins and rafters up to 10 metres span and 5 metres height including stacking the material within 50 metres lead : | item no.71
9.07 | Of sectional area 40 square centimetres and above | item no.72 | 0.5 | cum | 2933.71 |  |  | Excess(+) | 1 | Full Conversion | INR | [40 empty] | #VALUE! | #VALUE! | #VALUE! | 9.07 | Of sectional area 40 square centimetres and above | item no.72 | 0.5 | cum
9.08 | Dismantling cement asbestos or other hard board ceiling or partition walls including stacking of serviceable materials and disposal of unserviceable materials within 50 metres lead. | item no.73 | 70 | sqm | 36.82 |  |  | Excess(+) | 1 | Full Conversion | INR | [40 empty] | #VALUE! | #VALUE! | #VALUE! | 9.08 | Dismantling cement asbestos or other hard board ceiling or partition walls including stacking of serviceable materials and disposal of unserviceable materials within 50 metres lead. | item no.73 | 70 | sqm
9.09 | Dismantling old plaster or skirting raking out joints and cleaning the surface for plaster including disposal of rubbish to the dumping ground within 50 metres lead. | item no.74 | 10.5 | sqm | 34.19 |  |  | Excess(+) | 1 | Full Conversion | INR | [40 empty] | #VALUE! | #VALUE! | #VALUE! | 9.09 | Dismantling old plaster or skirting raking out joints and cleaning the surface for plaster including disposal of rubbish to the dumping ground within 50 metres lead. | item no.74 | 10.5 | sqm
9.1 | Dismantling aluminium/ Gypsum partitions, doors, windows, fixed glazing and false ceiling including disposal of unserviceable material and stacking of serviceable material with in 50 meters lead as directed by Engineer-in-charge. | item no.75 | 11.38 | sqm | 36.82 |  |  | Excess(+) | 1 | Full Conversion | INR | [40 empty] | #VALUE! | #VALUE! | #VALUE! | 9.1 | Dismantling aluminium/ Gypsum partitions, doors, windows, fixed glazing and false ceiling including disposal of unserviceable material and stacking of serviceable material with in 50 meters lead as directed by Engineer-in-charge. | item no.75 | 11.38 | sqm
9.11 | Disposal of building rubbish / malba / similar unserviceable, dismantled or waste materials by mechanical means, including loading, transporting, unloading to approved municipal dumping ground or as approved by Engineer-in-charge, beyond 50 m initial lead, for all leads including all lifts involved. | item no.76 | 8 | cum | 121.74 |  |  | Excess(+) | 1 | Full Conversion | INR | [40 empty] | #VALUE! | #VALUE! | #VALUE! | 9.11 | Disposal of building rubbish / malba / similar unserviceable, dismantled or waste materials by mechanical means, including loading, transporting, unloading to approved municipal dumping ground or as approved by Engineer-in-charge, beyond 50 m initial lead, for all leads including all lifts involved. | item no.76 | 8 | cum
10 | SANITARY INSTALLATIONS | item no.77 | [52 empty] | 10 | SANITARY INSTALLATIONS | item no.77
10.01 | Providing and fixing white vitreous china laboratory sink including making all connections excluding cost of fittings : | item no.78 | [52 empty] | 10.01 | Providing and fixing white vitreous china laboratory sink including making all connections excluding cost of fittings : | item no.78
10.02 | Size 600x450x200 mm | item no.79 | 1 | each | 3052.95 |  |  | Excess(+) | 1 | Full Conversion | INR | [40 empty] | #VALUE! | #VALUE! | #VALUE! | 10.02 | Size 600x450x200 mm | item no.79 | 1 | each
10.03 | Providing and fixing P.V.C. waste pipe for sink or wash basin including P.V.C. waste fittings complete. | item no.80 | [52 empty] | 10.03 | Providing and fixing P.V.C. waste pipe for sink or wash basin including P.V.C. waste fittings complete. | item no.80
10.04 | Flexible pipe | item no.81 | [52 empty] | 10.04 | Flexible pipe | item no.81
10.05 | 32 mm dia | item no.82 | 1 | each | 88.64 |  |  | Excess(+) | 1 | Full Conversion | INR | [40 empty] | #VALUE! | #VALUE! | #VALUE! | 10.05 | 32 mm dia | item no.82 | 1 | each
11 | WATER SUPPLY | item no.83 | [52 empty] | 11 | WATER SUPPLY | item no.83
11.01 | Providing and fixing G.I. pipes complete with G.I. fittings and clamps, i/c cutting and making good the walls etc. Internal work - Exposed on wall | item no.84 | [52 empty] | 11.01 | Providing and fixing G.I. pipes complete with G.I. fittings and clamps, i/c cutting and making good the walls etc. Internal work - Exposed on wall | item no.84
11.02 | 15 mm dia nominal bore | item no.85 | 2 | metre | 249.8 |  |  | Excess(+) | 1 | Full Conversion | INR | [40 empty] | #VALUE! | #VALUE! | #VALUE! | 11.02 | 15 mm dia nominal bore | item no.85 | 2 | metre
11.03 | 20 mm dia nominal bore | item no.86 | 5 | metre | 301.7 |  |  | Excess(+) | 1 | Full Conversion | INR | [40 empty] | #VALUE! | #VALUE! | #VALUE! | 11.03 | 20 mm dia nominal bore | item no.86 | 5 | metre
11.04 | 40 mm dia nominal bore | item no.87 | 12 | metre | 560.8 |  |  | Excess(+) | 1 | Full Conversion | INR | [40 empty] | #VALUE! | #VALUE! | #VALUE! | 11.04 | 40 mm dia nominal bore | item no.87 | 12 | metre
11.05 | Making connection of G.I. distribution branch with G.I. main of following sizes by providing and fixing tee, including cutting and threading the pipe etc. complete : | item no.88 | [52 empty] | 11.05 | Making connection of G.I. distribution branch with G.I. main of following sizes by providing and fixing tee, including cutting and threading the pipe etc. complete : | item no.88
11.06 | 25 to 40 mm nominal bore | item no.89 | 1 | each | 590.48 |  |  | Excess(+) | 1 | Full Conversion | INR | [40 empty] | #VALUE! | #VALUE! | #VALUE! | 11.06 | 25 to 40 mm nominal bore | item no.89 | 1 | each
11.07 | Providing and fixing gun metal gate valve with C.I. wheel of approved quality (screwed end) : | item no.90 | [52 empty] | 11.07 | Providing and fixing gun metal gate valve with C.I. wheel of approved quality (screwed end) : | item no.90
11.08 | 20 mm nominal bore | item no.91 | 1 | each | 403.5 |  |  | Excess(+) | 1 | Full Conversion | INR | [40 empty] | #VALUE! | #VALUE! | #VALUE! | 11.08 | 20 mm nominal bore | item no.91 | 1 | each
11.09 | Providing and fixing C.P. brass long body bib cock of approved quality conforming to IS standards and weighing not less than 690 gms. | item no.92 | [52 empty] | 11.09 | Providing and fixing C.P. brass long body bib cock of approved quality conforming to IS standards and weighing not less than 690 gms. | item no.92
11.1 | 15 mm nominal bore | item no.93 | 1 | each | 484.3 |  |  | Excess(+) | 1 | Full Conversion | INR | [40 empty] | #VALUE! | #VALUE! | #VALUE! | 11.1 | 15 mm nominal bore | item no.93 | 1 | each
11.11 | Making hole up to 20x20 cm and embedding pipes up to 150 mm diameter in masonry and filling with cement concrete 1:3:6 (1 cement : 3 coarse sand: 6 graded stone aggregate 20 mm nominal size) including disposal of malba. | item no.94 | 1 | metre | 157.95 |  |  | Excess(+) | 1 | Full Conversion | INR | [40 empty] | #VALUE! | #VALUE! | #VALUE! | 11.11 | Making hole up to 20x20 cm and embedding pipes up to 150 mm diameter in masonry and filling with cement concrete 1:3:6 (1 cement : 3 coarse sand: 6 graded stone aggregate 20 mm nominal size) including disposal of malba. | item no.94 | 1 | metre
12 | MINOR CIVIL MAINTENANCE WORK: | item no.95 | [52 empty] | 12 | MINOR CIVIL MAINTENANCE WORK: | item no.95
12.01 | Fixing aluminium work for doors, windows, ventilators and partitions with extruded built up standard tubular sections/ appropriate Z sections and other sections of approved make conforming to IS: 733 and IS: 1285, fixing with dash fasteners of required dia and size, including necessary filling up the gaps at junctions, i.e. at top, bottom and sides with required EPDM rubber/ neoprene gasket etc. Aluminium sections shall be smooth, rust free, straight, mitred and jointed mechanically wherever required including cleat angle, Aluminium snap beading for glazing / paneling, C.P. brass / stainless steel screws, all complete as per architectural drawings and the directions of Engineer-in-charge.For fixed portio with old and available materials. | item no.96 | 36 | Kg | 64.8 |  |  | Excess(+) | 1 | Full Conversion | INR | [40 empty] | #VALUE! | #VALUE! | #VALUE! | 12.01 | Fixing aluminium work for doors, windows, ventilators and partitions with extruded built up standard tubular sections/ appropriate Z sections and other sections of approved make conforming to IS: 733 and IS: 1285, fixing with dash fasteners of required dia and size, including necessary filling up the gaps at junctions, i.e. at top, bottom and sides with required EPDM rubber/ neoprene gasket etc. Aluminium sections shall be smooth, rust free, straight, mitred and jointed mechanically wherever required including cleat angle, Aluminium snap beading for glazing / paneling, C.P. brass / stainless steel screws, all complete as per architectural drawings and the directions of Engineer-in-charge.For fixed portio with old and available materials. | item no.96 | 36 | Kg
Total in Figures | [51 empty] | #VALUE! | #VALUE! | #VALUE!
Quoted Rate in Figures |  |  |  | Select | [47 empty] | 0 | 0 | #VALUE!
Quoted Rate in Words |  | #VALUE!
Note on K14: gepadmin: 1. If you choose "Full Conversion" then Column BA (AMOUNT) and Column BB (TAXES) BOTH values will be convert based on selected Currency in (Column L). 2. If you choose "Partial Conversion" then Column BA (AMOUNT) only will be converted based on selected currency (Column L) and Column BB (TAXES) value (INR) will be added to the converted values.
Note on K16: gepadmin: 1. If you choose "Full Conversion" then Column BA (AMOUNT) and Column BB (TAXES) BOTH values will be convert based on selected Currency in (Column L). 2. If you choose "Partial Conversion" then Column BA (AMOUNT) only will be converted based on selected currency (Column L) and Column BB (TAXES) value (INR) will be added to the converted values.
Note on K18: gepadmin: 1. If you choose "Full Conversion" then Column BA (AMOUNT) and Column BB (TAXES) BOTH values will be convert based on selected Currency in (Column L). 2. If you choose "Partial Conversion" then Column BA (AMOUNT) only will be converted based on selected currency (Column L) and Column BB (TAXES) value (INR) will be added to the converted values.
Note on K21: gepadmin: 1. If you choose "Full Conversion" then Column BA (AMOUNT) and Column BB (TAXES) BOTH values will be convert based on selected Currency in (Column L). 2. If you choose "Partial Conversion" then Column BA (AMOUNT) only will be converted based on selected currency (Column L) and Column BB (TAXES) value (INR) will be added to the converted values.
Note on K23: gepadmin: 1. If you choose "Full Conversion" then Column BA (AMOUNT) and Column BB (TAXES) BOTH values will be convert based on selected Currency in (Column L). 2. If you choose "Partial Conversion" then Column BA (AMOUNT) only will be converted based on selected currency (Column L) and Column BB (TAXES) value (INR) will be added to the converted values.
Note on K27: gepadmin: 1. If you choose "Full Conversion" then Column BA (AMOUNT) and Column BB (TAXES) BOTH values will be convert based on selected Currency in (Column L). 2. If you choose "Partial Conversion" then Column BA (AMOUNT) only will be converted based on selected currency (Column L) and Column BB (TAXES) value (INR) will be added to the converted values.
Note on K28: gepadmin: 1. If you choose "Full Conversion" then Column BA (AMOUNT) and Column BB (TAXES) BOTH values will be convert based on selected Currency in (Column L). 2. If you choose "Partial Conversion" then Column BA (AMOUNT) only will be converted based on selected currency (Column L) and Column BB (TAXES) value (INR) will be added to the converted values.
Note on K29: gepadmin: 1. If you choose "Full Conversion" then Column BA (AMOUNT) and Column BB (TAXES) BOTH values will be convert based on selected Currency in (Column L). 2. If you choose "Partial Conversion" then Column BA (AMOUNT) only will be converted based on selected currency (Column L) and Column BB (TAXES) value (INR) will be added to the converted values.
Note on K30: gepadmin: 1. If you choose "Full Conversion" then Column BA (AMOUNT) and Column BB (TAXES) BOTH values will be convert based on selected Currency in (Column L). 2. If you choose "Partial Conversion" then Column BA (AMOUNT) only will be converted based on selected currency (Column L) and Column BB (TAXES) value (INR) will be added to the converted values.
Note on K33: gepadmin: 1. If you choose "Full Conversion" then Column BA (AMOUNT) and Column BB (TAXES) BOTH values will be convert based on selected Currency in (Column L). 2. If you choose "Partial Conversion" then Column BA (AMOUNT) only will be converted based on selected currency (Column L) and Column BB (TAXES) value (INR) will be added to the converted values.
Note on K34: gepadmin: 1. If you choose "Full Conversion" then Column BA (AMOUNT) and Column BB (TAXES) BOTH values will be convert based on selected Currency in (Column L). 2. If you choose "Partial Conversion" then Column BA (AMOUNT) only will be converted based on selected currency (Column L) and Column BB (TAXES) value (INR) will be added to the converted values.
Note on K35: gepadmin: 1. If you choose "Full Conversion" then Column BA (AMOUNT) and Column BB (TAXES) BOTH values will be convert based on selected Currency in (Column L). 2. If you choose "Partial Conversion" then Column BA (AMOUNT) only will be converted based on selected currency (Column L) and Column BB (TAXES) value (INR) will be added to the converted values.
Note on K37: gepadmin: 1. If you choose "Full Conversion" then Column BA (AMOUNT) and Column BB (TAXES) BOTH values will be convert based on selected Currency in (Column L). 2. If you choose "Partial Conversion" then Column BA (AMOUNT) only will be converted based on selected currency (Column L) and Column BB (TAXES) value (INR) will be added to the converted values.
Note on K39: gepadmin: 1. If you choose "Full Conversion" then Column BA (AMOUNT) and Column BB (TAXES) BOTH values will be convert based on selected Currency in (Column L). 2. If you choose "Partial Conversion" then Column BA (AMOUNT) only will be converted based on selected currency (Column L) and Column BB (TAXES) value (INR) will be added to the converted values.
Note on K41: gepadmin: 1. If you choose "Full Conversion" then Column BA (AMOUNT) and Column BB (TAXES) BOTH values will be convert based on selected Currency in (Column L). 2. If you choose "Partial Conversion" then Column BA (AMOUNT) only will be converted based on selected currency (Column L) and Column BB (TAXES) value (INR) will be added to the converted values.
Note on K43: gepadmin: 1. If you choose "Full Conversion" then Column BA (AMOUNT) and Column BB (TAXES) BOTH values will be convert based on selected Currency in (Column L). 2. If you choose "Partial Conversion" then Column BA (AMOUNT) only will be converted based on selected currency (Column L) and Column BB (TAXES) value (INR) will be added to the converted values.
Note on K45: gepadmin: 1. If you choose "Full Conversion" then Column BA (AMOUNT) and Column BB (TAXES) BOTH values will be convert based on selected Currency in (Column L). 2. If you choose "Partial Conversion" then Column BA (AMOUNT) only will be converted based on selected currency (Column L) and Column BB (TAXES) value (INR) will be added to the converted values.
Note on K46: gepadmin: 1. If you choose "Full Conversion" then Column BA (AMOUNT) and Column BB (TAXES) BOTH values will be convert based on selected Currency in (Column L). 2. If you choose "Partial Conversion" then Column BA (AMOUNT) only will be converted based on selected currency (Column L) and Column BB (TAXES) value (INR) will be added to the converted values.
Note on K49: gepadmin: 1. If you choose "Full Conversion" then Column BA (AMOUNT) and Column BB (TAXES) BOTH values will be convert based on selected Currency in (Column L). 2. If you choose "Partial Conversion" then Column BA (AMOUNT) only will be converted based on selected currency (Column L) and Column BB (TAXES) value (INR) will be added to the converted values.
Note on K52: gepadmin: 1. If you choose "Full Conversion" then Column BA (AMOUNT) and Column BB (TAXES) BOTH values will be convert based on selected Currency in (Column L). 2. If you choose "Partial Conversion" then Column BA (AMOUNT) only will be converted based on selected currency (Column L) and Column BB (TAXES) value (INR) will be added to the converted values.
Note on K53: gepadmin: 1. If you choose "Full Conversion" then Column BA (AMOUNT) and Column BB (TAXES) BOTH values will be convert based on selected Currency in (Column L). 2. If you choose "Partial Conversion" then Column BA (AMOUNT) only will be converted based on selected currency (Column L) and Column BB (TAXES) value (INR) will be added to the converted values.
Note on K56: gepadmin: 1. If you choose "Full Conversion" then Column BA (AMOUNT) and Column BB (TAXES) BOTH values will be convert based on selected Currency in (Column L). 2. If you choose "Partial Conversion" then Column BA (AMOUNT) only will be converted based on selected currency (Column L) and Column BB (TAXES) value (INR) will be added to the converted values.
Note on K58: gepadmin: 1. If you choose "Full Conversion" then Column BA (AMOUNT) and Column BB (TAXES) BOTH values will be convert based on selected Currency in (Column L). 2. If you choose "Partial Conversion" then Column BA (AMOUNT) only will be converted based on selected currency (Column L) and Column BB (TAXES) value (INR) will be added to the converted values.
Note on K60: gepadmin: 1. If you choose "Full Conversion" then Column BA (AMOUNT) and Column BB (TAXES) BOTH values will be convert based on selected Currency in (Column L). 2. If you choose "Partial Conversion" then Column BA (AMOUNT) only will be converted based on selected currency (Column L) and Column BB (TAXES) value (INR) will be added to the converted values.
Note on K62: gepadmin: 1. If you choose "Full Conversion" then Column BA (AMOUNT) and Column BB (TAXES) BOTH values will be convert based on selected Currency in (Column L). 2. If you choose "Partial Conversion" then Column BA (AMOUNT) only will be converted based on selected currency (Column L) and Column BB (TAXES) value (INR) will be added to the converted values.
Note on K64: gepadmin: 1. If you choose "Full Conversion" then Column BA (AMOUNT) and Column BB (TAXES) BOTH values will be convert based on selected Currency in (Column L). 2. If you choose "Partial Conversion" then Column BA (AMOUNT) only will be converted based on selected currency (Column L) and Column BB (TAXES) value (INR) will be added to the converted values.
Note on K66: gepadmin: 1. If you choose "Full Conversion" then Column BA (AMOUNT) and Column BB (TAXES) BOTH values will be convert based on selected Currency in (Column L). 2. If you choose "Partial Conversion" then Column BA (AMOUNT) only will be converted based on selected currency (Column L) and Column BB (TAXES) value (INR) will be added to the converted values.
Note on K68: gepadmin: 1. If you choose "Full Conversion" then Column BA (AMOUNT) and Column BB (TAXES) BOTH values will be convert based on selected Currency in (Column L). 2. If you choose "Partial Conversion" then Column BA (AMOUNT) only will be converted based on selected currency (Column L) and Column BB (TAXES) value (INR) will be added to the converted values.
Note on K69: gepadmin: 1. If you choose "Full Conversion" then Column BA (AMOUNT) and Column BB (TAXES) BOTH values will be convert based on selected Currency in (Column L). 2. If you choose "Partial Conversion" then Column BA (AMOUNT) only will be converted based on selected currency (Column L) and Column BB (TAXES) value (INR) will be added to the converted values.
Note on K71: gepadmin: 1. If you choose "Full Conversion" then Column BA (AMOUNT) and Column BB (TAXES) BOTH values will be convert based on selected Currency in (Column L). 2. If you choose "Partial Conversion" then Column BA (AMOUNT) only will be converted based on selected currency (Column L) and Column BB (TAXES) value (INR) will be added to the converted values.
Note on K72: gepadmin: 1. If you choose "Full Conversion" then Column BA (AMOUNT) and Column BB (TAXES) BOTH values will be convert based on selected Currency in (Column L). 2. If you choose "Partial Conversion" then Column BA (AMOUNT) only will be converted based on selected currency (Column L) and Column BB (TAXES) value (INR) will be added to the converted values.
Note on K75: gepadmin: 1. If you choose "Full Conversion" then Column BA (AMOUNT) and Column BB (TAXES) BOTH values will be convert based on selected Currency in (Column L). 2. If you choose "Partial Conversion" then Column BA (AMOUNT) only will be converted based on selected currency (Column L) and Column BB (TAXES) value (INR) will be added to the converted values.
Note on K76: gepadmin: 1. If you choose "Full Conversion" then Column BA (AMOUNT) and Column BB (TAXES) BOTH values will be convert based on selected Currency in (Column L). 2. If you choose "Partial Conversion" then Column BA (AMOUNT) only will be converted based on selected currency (Column L) and Column BB (TAXES) value (INR) will be added to the converted values.
Note on K78: gepadmin: 1. If you choose "Full Conversion" then Column BA (AMOUNT) and Column BB (TAXES) BOTH values will be convert based on selected Currency in (Column L). 2. If you choose "Partial Conversion" then Column BA (AMOUNT) only will be converted based on selected currency (Column L) and Column BB (TAXES) value (INR) will be added to the converted values.
Note on K80: gepadmin: 1. If you choose "Full Conversion" then Column BA (AMOUNT) and Column BB (TAXES) BOTH values will be convert based on selected Currency in (Column L). 2. If you choose "Partial Conversion" then Column BA (AMOUNT) only will be converted based on selected currency (Column L) and Column BB (TAXES) value (INR) will be added to the converted values.
Note on K82: gepadmin: 1. If you choose "Full Conversion" then Column BA (AMOUNT) and Column BB (TAXES) BOTH values will be convert based on selected Currency in (Column L). 2. If you choose "Partial Conversion" then Column BA (AMOUNT) only will be converted based on selected currency (Column L) and Column BB (TAXES) value (INR) will be added to the converted values.
Note on K84: gepadmin: 1. If you choose "Full Conversion" then Column BA (AMOUNT) and Column BB (TAXES) BOTH values will be convert based on selected Currency in (Column L). 2. If you choose "Partial Conversion" then Column BA (AMOUNT) only will be converted based on selected currency (Column L) and Column BB (TAXES) value (INR) will be added to the converted values.
Note on K85: gepadmin: 1. If you choose "Full Conversion" then Column BA (AMOUNT) and Column BB (TAXES) BOTH values will be convert based on selected Currency in (Column L). 2. If you choose "Partial Conversion" then Column BA (AMOUNT) only will be converted based on selected currency (Column L) and Column BB (TAXES) value (INR) will be added to the converted values.
Note on K86: gepadmin: 1. If you choose "Full Conversion" then Column BA (AMOUNT) and Column BB (TAXES) BOTH values will be convert based on selected Currency in (Column L). 2. If you choose "Partial Conversion" then Column BA (AMOUNT) only will be converted based on selected currency (Column L) and Column BB (TAXES) value (INR) will be added to the converted values.
Note on K87: gepadmin: 1. If you choose "Full Conversion" then Column BA (AMOUNT) and Column BB (TAXES) BOTH values will be convert based on selected Currency in (Column L). 2. If you choose "Partial Conversion" then Column BA (AMOUNT) only will be converted based on selected currency (Column L) and Column BB (TAXES) value (INR) will be added to the converted values.
Note on K88: gepadmin: 1. If you choose "Full Conversion" then Column BA (AMOUNT) and Column BB (TAXES) BOTH values will be convert based on selected Currency in (Column L). 2. If you choose "Partial Conversion" then Column BA (AMOUNT) only will be converted based on selected currency (Column L) and Column BB (TAXES) value (INR) will be added to the converted values.
Note on K91: gepadmin: 1. If you choose "Full Conversion" then Column BA (AMOUNT) and Column BB (TAXES) BOTH values will be convert based on selected Currency in (Column L). 2. If you choose "Partial Conversion" then Column BA (AMOUNT) only will be converted based on selected currency (Column L) and Column BB (TAXES) value (INR) will be added to the converted values.
Note on K94: gepadmin: 1. If you choose "Full Conversion" then Column BA (AMOUNT) and Column BB (TAXES) BOTH values will be convert based on selected Currency in (Column L). 2. If you choose "Partial Conversion" then Column BA (AMOUNT) only will be converted based on selected currency (Column L) and Column BB (TAXES) value (INR) will be added to the converted values.
Note on K97: gepadmin: 1. If you choose "Full Conversion" then Column BA (AMOUNT) and Column BB (TAXES) BOTH values will be convert based on selected Currency in (Column L). 2. If you choose "Partial Conversion" then Column BA (AMOUNT) only will be converted based on selected currency (Column L) and Column BB (TAXES) value (INR) will be added to the converted values.
Note on K98: gepadmin: 1. If you choose "Full Conversion" then Column BA (AMOUNT) and Column BB (TAXES) BOTH values will be convert based on selected Currency in (Column L). 2. If you choose "Partial Conversion" then Column BA (AMOUNT) only will be converted based on selected currency (Column L) and Column BB (TAXES) value (INR) will be added to the converted values.
Note on K99: gepadmin: 1. If you choose "Full Conversion" then Column BA (AMOUNT) and Column BB (TAXES) BOTH values will be convert based on selected Currency in (Column L). 2. If you choose "Partial Conversion" then Column BA (AMOUNT) only will be converted based on selected currency (Column L) and Column BB (TAXES) value (INR) will be added to the converted values.
Note on K101: gepadmin: 1. If you choose "Full Conversion" then Column BA (AMOUNT) and Column BB (TAXES) BOTH values will be convert based on selected Currency in (Column L). 2. If you choose "Partial Conversion" then Column BA (AMOUNT) only will be converted based on selected currency (Column L) and Column BB (TAXES) value (INR) will be added to the converted values.
Note on K103: gepadmin: 1. If you choose "Full Conversion" then Column BA (AMOUNT) and Column BB (TAXES) BOTH values will be convert based on selected Currency in (Column L). 2. If you choose "Partial Conversion" then Column BA (AMOUNT) only will be converted based on selected currency (Column L) and Column BB (TAXES) value (INR) will be added to the converted values.
Note on K105: gepadmin: 1. If you choose "Full Conversion" then Column BA (AMOUNT) and Column BB (TAXES) BOTH values will be convert based on selected Currency in (Column L). 2. If you choose "Partial Conversion" then Column BA (AMOUNT) only will be converted based on selected currency (Column L) and Column BB (TAXES) value (INR) will be added to the converted values.
Note on K106: gepadmin: 1. If you choose "Full Conversion" then Column BA (AMOUNT) and Column BB (TAXES) BOTH values will be convert based on selected Currency in (Column L). 2. If you choose "Partial Conversion" then Column BA (AMOUNT) only will be converted based on selected currency (Column L) and Column BB (TAXES) value (INR) will be added to the converted values.
Note on K108: gepadmin: 1. If you choose "Full Conversion" then Column BA (AMOUNT) and Column BB (TAXES) BOTH values will be convert based on selected Currency in (Column L). 2. If you choose "Partial Conversion" then Column BA (AMOUNT) only will be converted based on selected currency (Column L) and Column BB (TAXES) value (INR) will be added to the converted values.
Validate
Print
Help

## Macros
Please Enable Macros to View BoQ information