## BoQ1 (hidden)
Percentage BoQ
BoQ_Ver3.1 | Percentage | Normal | INR Only | INR
Select, At Par, Excess (+), Less (-) |  | IOCL
Tender Inviting Authority: Superintending Engineer, IWD, IIT, Kanpur
Name of Work: Construction of Temporary shed behind Lab no 106A & 106B with Emergency exit at Old Core Lab.
Contract No: 04/C/D2/2022-23
Name of the Bidder/ Bidding Firm / Company :
PRICE SCHEDULE (This BOQ template must not be modified/replaced by the bidder and the same should be uploaded after filling the relevant columns, else the bidder is liable to be rejected for this tender. Bidders are allowed to enter the Bidder Name and Values only )
NUMBER # | TEXT # | TEXT # | NUMBER # | TEXT # | NUMBER | NUMBER | TEXT | TEXT # | NUMBER # | TEXT# | TEXT # | NUMBER # | NUMBER | NUMBER | NUMBER | NUMBER | TEXT | TEXT | NUMBER | NUMBER | NUMBER | NUMBER | TEXT | TEXT | NUMBER | NUMBER | NUMBER | NUMBER | TEXT | TEXT | NUMBER | NUMBER | NUMBER | NUMBER | TEXT | TEXT | NUMBER | NUMBER | NUMBER | NUMBER | TEXT | TEXT | NUMBER | NUMBER | NUMBER # | NUMBER # | TEXT | TEXT | NUMBER # | NUMBER # | DATE | NUMBER # | NUMBER # | TEXT #
Sl. No. | Item Description | Item Code / Make | Quantity | Units | Estimated Rate in Rs. P |  |  | Addition / Deduction | Addition / Deduction Values | Currency Convertion against each Item | Quoted Currency in INR / Other Currency | BASIC RATE In Figures To be entered by the Bidder Rs. P | Excise Duty | VAT | Freight Charges ( Unloading & Stacking) | Any Other Taxes/Duties/Levies |  |  | Other Taxes 2 | IIIrd Party i.e DGS&D / RITES etc Inspection Charges @0.34%+Service Tax | Less for Cenvat Credit,if any respect of Supplies Under full Excise Duty Category | [30 empty] | TOTAL AMOUNT in Rs. P | TOTAL AMOUNT With Taxes | TOTAL AMOUNT In Words
1 | 2 | 3 | 4 | 5 | 6 | 7 | 8 | 9 | 10 | 11 | 12 | 13 | 14 | 15 | 16 | 17 | 18 | 19 | 20 | 21 | 22 | 23 | 24 | 25 | 26 | 27 | 28 | 29 | 30 | 31 | 32 | 33 | 34 | 35 | 36 | 37 | 38 | 39 | 40 | 41 | 42 | 43 | 44 | 45 | 46 | 47 | 48 | 49 | 50 | 51 | 52 | 7 | 54 | 8
1 | EARTH WORK | item no.1 | [52 empty] | 1 | EARTH WORK | item no.1 |  |  | Construction of chamber for 100mm sluices valve | item1 | 10 | 1 Nos
1.01 | Earth work in excavation by mechanical means (Hydraulic excavator) / manual means in foundation trenches or drains (not exceeding 1.5 m in width or 10 sqm on plan), including dressing of sides and ramming of bottoms, lift upto 1.5 m, including getting out the excavated soil and disposal of surplus excavated soil as directed, within a lead of 50 m. | item no.2 | [52 empty] | 1.01 | Earth work in excavation by mechanical means (Hydraulic excavator) / manual means in foundation trenches or drains (not exceeding 1.5 m in width or 10 sqm on plan), including dressing of sides and ramming of bottoms, lift upto 1.5 m, including getting out the excavated soil and disposal of surplus excavated soil as directed, within a lead of 50 m. | item no.2 |  |  | Supplying, Conveying and fixing spls. Including eart | item1 | 123.223 | Nos
1.02 | All kinds of soil. | item no.3 | 11 | cum | 221.21 |  |  | Excess(+) | 1 | Full Conversion | INR | [40 empty] | #VALUE! | #VALUE! | #VALUE! | 1.02 | All kinds of soil. | item no.3 | 11 | cum | Construction of chamber for 100mm sluice plates | item2 | 213 | Nos
2 | CONCRETE WORK | item no.4 | [52 empty] | 2 | CONCRETE WORK | item no.4
2.01 | Providing and laying in position cement concrete of specified grade excluding the cost of centering and shuttering - All work up to plinth level : | item no.5 | [52 empty] | 2.01 | Providing and laying in position cement concrete of specified grade excluding the cost of centering and shuttering - All work up to plinth level : | item no.5
2.02 | 1:5:10 (1 cement : 5 coarse sand (zone-III) derived from natural sources: 10 graded stone aggregate 40 mm nominal size derived from natural sources). | item no.6 | 4.5 | cum | 4840.24 |  |  | Excess(+) | 1 | Full Conversion | INR | [40 empty] | #VALUE! | #VALUE! | #VALUE! | 2.02 | 1:5:10 (1 cement : 5 coarse sand (zone-III) derived from natural sources: 10 graded stone aggregate 40 mm nominal size derived from natural sources). | item no.6 | 4.5 | cum
2.03 | Providing and laying damp-proof course 40mm thick with cement concrete 1:2:4 (1 cement : 2 coarse sand derived from natural sources): 4 graded stone aggregate 12.5mm nominal size derived from natural sources) | item no.7 | 3.1 | sqm | 305.04 |  |  | Excess(+) | 1 | Full Conversion | INR | [40 empty] | #VALUE! | #VALUE! | #VALUE! | 2.03 | Providing and laying damp-proof course 40mm thick with cement concrete 1:2:4 (1 cement : 2 coarse sand derived from natural sources): 4 graded stone aggregate 12.5mm nominal size derived from natural sources) | item no.7 | 3.1 | sqm
2.04 | Providing & applying a coat of residual petroleum bitumen of grade of VG-10 of approved quality using 1.7kg per square metre on damp proof course after cleaning the surface with brushes and finally with apiece of cloth lightly soaked in kerosene oil. | item no.8 | 3.1 | sqm | 96.44 |  |  | Excess(+) | 1 | Full Conversion | INR | [40 empty] | #VALUE! | #VALUE! | #VALUE! | 2.04 | Providing & applying a coat of residual petroleum bitumen of grade of VG-10 of approved quality using 1.7kg per square metre on damp proof course after cleaning the surface with brushes and finally with apiece of cloth lightly soaked in kerosene oil. | item no.8 | 3.1 | sqm | Construction of chamber for 100mm sluices valve | item3 | 10 | Nos
2.05 | Making plinth protection 50mm thick of cement concrete 1:3:6 (1 cement : 3 coarse sand derived from natural sources : 6 graded stone aggregate 20 mm nominal size derived from natural sources) over 75mm thick bed of dry brick ballast 40 mm nominal size, well rammed and consolidated and grouted with fine sand, including necessary excavation, levelling & dressing & finishing the top smooth. | item no.9 | 7.3 | sqm | 538.4 |  |  | Excess(+) | 1 | Full Conversion | INR | [40 empty] | #VALUE! | #VALUE! | #VALUE! | 2.05 | Making plinth protection 50mm thick of cement concrete 1:3:6 (1 cement : 3 coarse sand derived from natural sources : 6 graded stone aggregate 20 mm nominal size derived from natural sources) over 75mm thick bed of dry brick ballast 40 mm nominal size, well rammed and consolidated and grouted with fine sand, including necessary excavation, levelling & dressing & finishing the top smooth. | item no.9 | 7.3 | sqm
3 | MASONRY WORK | item no.10 | [52 empty] | 3 | MASONRY WORK | item no.10 |  |  | Supplying, Conveying and fixing spls. Including eart | item1 | 123.223 | Nos
3.01 | Brick work with common burnt clay F.P.S. (non modular) bricks of class designation 7.5 in foundation and plinth in: | item no.11 | [52 empty] | 3.01 | Brick work with common burnt clay F.P.S. (non modular) bricks of class designation 7.5 in foundation and plinth in: | item no.11 |  |  | Supplying, Conveying and fixing spls. Including ea | item4 | 10 | Nos
3.02 | Cement mortar 1:6 (1 cement : 6 coarse sand) | item no.12 | 3.1 | cum | 5398.9 |  |  | Excess(+) | 1 | Full Conversion | INR | [40 empty] | #VALUE! | #VALUE! | #VALUE! | 3.02 | Cement mortar 1:6 (1 cement : 6 coarse sand) | item no.12 | 3.1 | cum
3.03 | Brick work with common burnt clay selected F.P.S. (non modular) bricks of class designation 7.5 in exposed brick work including making horizontal and vertical grooves 10 mm wide 12 mm deep complete in cement mortar 1:6 (1 cement : 6 coarse sand) | item no.13 | [52 empty] | 3.03 | Brick work with common burnt clay selected F.P.S. (non modular) bricks of class designation 7.5 in exposed brick work including making horizontal and vertical grooves 10 mm wide 12 mm deep complete in cement mortar 1:6 (1 cement : 6 coarse sand) | item no.13 |  |  | Construction of chamber for 100mm sluice plates | item2 | 213 | Nos
3.04 | Above plinth level upto floor V level | item no.14 | 7.5 | cum | 6867.16 |  |  | Excess(+) | 1 | Full Conversion | INR | [40 empty] | #VALUE! | #VALUE! | #VALUE! | 3.04 | Above plinth level upto floor V level | item no.14 | 7.5 | cum
3.05 | Brick edging 7cm wide 11.4 cm deep to plinth protection with common burnt clay F.P.S. (non modular) bricks of class designation 7.5 including grouting with cement mortar 1:4 (1 cement : 4 fine sand). | item no.15 | 18 | metre | 45.59 |  |  | Excess(+) | 1 | Full Conversion | INR | [40 empty] | #VALUE! | #VALUE! | #VALUE! | 3.05 | Brick edging 7cm wide 11.4 cm deep to plinth protection with common burnt clay F.P.S. (non modular) bricks of class designation 7.5 including grouting with cement mortar 1:4 (1 cement : 4 fine sand). | item no.15 | 18 | metre
4 | WOOD AND PVC WORK | item no.16 | [52 empty] | 4 | WOOD AND PVC WORK | item no.16
4.01 | Providing and fixing hard drawn steel wire fabric 75x25 mm mesh of weight not less than 7.75 Kg per sqm to window frames etc. including 62x19 mm beading of second class teak wood and priming coat with approved steel primer all complete. | item no.17 | 0.3 | sqm | 1269.92 |  |  | Excess(+) | 1 | Full Conversion | INR | [40 empty] | #VALUE! | #VALUE! | #VALUE! | 4.01 | Providing and fixing hard drawn steel wire fabric 75x25 mm mesh of weight not less than 7.75 Kg per sqm to window frames etc. including 62x19 mm beading of second class teak wood and priming coat with approved steel primer all complete. | item no.17 | 0.3 | sqm
4.02 | Providing and fixing ISI marked oxidised M.S. sliding door bolts with nuts and screws etc. complete : | item no.18 | [52 empty] | 4.02 | Providing and fixing ISI marked oxidised M.S. sliding door bolts with nuts and screws etc. complete : | item no.18
4.03 | 300x16 mm | item no.19 | 1 | each | 160.71 |  |  | Excess(+) | 1 | Full Conversion | INR | [40 empty] | #VALUE! | #VALUE! | #VALUE! | 4.03 | 300x16 mm | item no.19 | 1 | each
4.04 | Providing and fixing ISI marked oxidised M.S. tower bolt black finish, (Barrel type) with necessary screws etc. complete : | item no.20 | [52 empty] | 4.04 | Providing and fixing ISI marked oxidised M.S. tower bolt black finish, (Barrel type) with necessary screws etc. complete : | item no.20
4.05 | 200x10 mm | item no.21 | 2 | each | 53.09 |  |  | Excess(+) | 1 | Full Conversion | INR | [40 empty] | #VALUE! | #VALUE! | #VALUE! | 4.05 | 200x10 mm | item no.21 | 2 | each
4.06 | 150x10 mm | item no.22 | 2 | each | 46.07 |  |  | Excess(+) | 1 | Full Conversion | INR | [40 empty] | #VALUE! | #VALUE! | #VALUE! | 4.06 | 150x10 mm | item no.22 | 2 | each
4.07 | Providing and fixing ISI marked oxidised M.S. handles conforming to IS:4992 with necessary screws etc. complete : | item no.23 | [52 empty] | 4.07 | Providing and fixing ISI marked oxidised M.S. handles conforming to IS:4992 with necessary screws etc. complete : | item no.23
4.08 | 125 mm | item no.24 | 4 | each | 30.55 |  |  | Excess(+) | 1 | Full Conversion | INR | [40 empty] | #VALUE! | #VALUE! | #VALUE! | 4.08 | 125 mm | item no.24 | 4 | each
4.09 | Providing and fixing aluminium die cast body tubular type universal hydraulic door closer (having brand logo with ISI, IS : 3564, embossed on the body, door weight upto 35 kg and door width upto 700 mm), with necessary accessories and screws etc. complete. | item no.25 | 2 | each | 879.87 |  |  | Excess(+) | 1 | Full Conversion | INR | [40 empty] | #VALUE! | #VALUE! | #VALUE! | 4.09 | Providing and fixing aluminium die cast body tubular type universal hydraulic door closer (having brand logo with ISI, IS : 3564, embossed on the body, door weight upto 35 kg and door width upto 700 mm), with necessary accessories and screws etc. complete. | item no.25 | 2 | each
4.1 | Providing and fixing aluminium sliding door bolts, ISI marked anodised (anodic coating not less than grade AC 10 as per IS : 1868), transparent or dyed to required colour or shade, with nuts and screws etc. complete : | item no.26 | [52 empty] | 4.1 | Providing and fixing aluminium sliding door bolts, ISI marked anodised (anodic coating not less than grade AC 10 as per IS : 1868), transparent or dyed to required colour or shade, with nuts and screws etc. complete : | item no.26
4.11 | 300x16 mm | item no.27 | 2 | each | 225.47 |  |  | Excess(+) | 1 | Full Conversion | INR | [40 empty] | #VALUE! | #VALUE! | #VALUE! | 4.11 | 300x16 mm | item no.27 | 2 | each
4.12 | Providing and fixing aluminium tower bolts, ISI marked, anodised (anodic coating not less than grade AC 10 as per IS : 1868 ) transparent or dyed to required colour or shade, with necessary screws etc. complete : | item no.28 | [52 empty] | 4.12 | Providing and fixing aluminium tower bolts, ISI marked, anodised (anodic coating not less than grade AC 10 as per IS : 1868 ) transparent or dyed to required colour or shade, with necessary screws etc. complete : | item no.28
4.13 | 250x10 mm | item no.29 | 2 | each | 90.79 |  |  | Excess(+) | 1 | Full Conversion | INR | [40 empty] | #VALUE! | #VALUE! | #VALUE! | 4.13 | 250x10 mm | item no.29 | 2 | each
4.14 | 200x10 mm | item no.30 | 2 | each | 78.91 |  |  | Excess(+) | 1 | Full Conversion | INR | [40 empty] | #VALUE! | #VALUE! | #VALUE! | 4.14 | 200x10 mm | item no.30 | 2 | each
4.15 | Providing and fixing aluminium handles, ISI marked, anodised (anodic coating not less than grade AC 10 as per IS : 1868) transparent or dyed to required colour or shade, with necessary screws etc. complete : | item no.31 | [52 empty] | 4.15 | Providing and fixing aluminium handles, ISI marked, anodised (anodic coating not less than grade AC 10 as per IS : 1868) transparent or dyed to required colour or shade, with necessary screws etc. complete : | item no.31
4.16 | 125 mm | item no.32 | 4 | each | 52.3 |  |  | Excess(+) | 1 | Full Conversion | INR | [40 empty] | #VALUE! | #VALUE! | #VALUE! | 4.16 | 125 mm | item no.32 | 4 | each
4.17 | Providing and fixing aluminium hanging floor door stopper, ISI marked, anodised (anodic coating not less than grade AC 10 as per IS : 1868) transparent or dyed to required colour and shade, with necessary screws etc. complete. | item no.33 | [52 empty] | 4.17 | Providing and fixing aluminium hanging floor door stopper, ISI marked, anodised (anodic coating not less than grade AC 10 as per IS : 1868) transparent or dyed to required colour and shade, with necessary screws etc. complete. | item no.33
4.18 | Twin rubber stopper | item no.34 | 2 | each | 54.4 |  |  | Excess(+) | 1 | Full Conversion | INR | [40 empty] | #VALUE! | #VALUE! | #VALUE! | 4.18 | Twin rubber stopper | item no.34 | 2 | each
5 | STEEL WORK | item no.35 | [52 empty] | 5 | STEEL WORK | item no.35
5.01 | Providing and fixing 1 mm thick M.S. sheet sliding-shutters, with frame and diagonal braces of 40x40x6 mm angle iron, 3 mm M.S. gusset plates at the junctions and corners, 25 mm dia pulley, 40x40x6 mm angle and T- iron guide at the top and bottom respectively, including applying a priming coat of approved steel primer | item no.36 | 2.1 | sqm | 4377.07 |  |  | Excess(+) | 1 | Full Conversion | INR | [40 empty] | #VALUE! | #VALUE! | #VALUE! | 5.01 | Providing and fixing 1 mm thick M.S. sheet sliding-shutters, with frame and diagonal braces of 40x40x6 mm angle iron, 3 mm M.S. gusset plates at the junctions and corners, 25 mm dia pulley, 40x40x6 mm angle and T- iron guide at the top and bottom respectively, including applying a priming coat of approved steel primer | item no.36 | 2.1 | sqm
5.02 | Steel work in built up tubular (round, square or rectangular hollow tubes etc.) trusses etc., including cutting, hoisting, fixing in position and applying a priming coat of approved steel primer, including welding and bolted with special shaped washers etc. complete. | item no.37 | [52 empty] | 5.02 | Steel work in built up tubular (round, square or rectangular hollow tubes etc.) trusses etc., including cutting, hoisting, fixing in position and applying a priming coat of approved steel primer, including welding and bolted with special shaped washers etc. complete. | item no.37
5.03 | Hot finished welded type tubes | item no.38 | 160 | kg | 125.77 |  |  | Excess(+) | 1 | Full Conversion | INR | [40 empty] | #VALUE! | #VALUE! | #VALUE! | 5.03 | Hot finished welded type tubes | item no.38 | 160 | kg
5.04 | Steel work welded in built up sections/ framed work, including cutting, hoisting, fixing in position and applying a priming coat of approved steel primer using structural steel etc. as required. | item no.39 | [52 empty] | 5.04 | Steel work welded in built up sections/ framed work, including cutting, hoisting, fixing in position and applying a priming coat of approved steel primer using structural steel etc. as required. | item no.39
5.05 | In gratings, frames, guard bar, ladder, railings, brackets, gates and similar works | item no.40 | 60 | kg | 114.86 |  |  | Excess(+) | 1 | Full Conversion | INR | [40 empty] | #VALUE! | #VALUE! | #VALUE! | 5.05 | In gratings, frames, guard bar, ladder, railings, brackets, gates and similar works | item no.40 | 60 | kg
6 | FLOORING | item no.41 | [52 empty] | 6 | FLOORING | item no.41
6.01 | Cement concrete flooring 1:2:4 (1 cement : 2 coarse sand : 4 graded stone aggregate) finished with a floating coat of neat cement, including cement slurry, but excluding the cost of nosing of steps etc. complete. | item no.42 | [52 empty] | 6.01 | Cement concrete flooring 1:2:4 (1 cement : 2 coarse sand : 4 graded stone aggregate) finished with a floating coat of neat cement, including cement slurry, but excluding the cost of nosing of steps etc. complete. | item no.42
6.02 | 40 mm thick with 20 mm nominal size stone aggregate | item no.43 | 10 | sqm | 436.95 |  |  | Excess(+) | 1 | Full Conversion | INR | [40 empty] | #VALUE! | #VALUE! | #VALUE! | 6.02 | 40 mm thick with 20 mm nominal size stone aggregate | item no.43 | 10 | sqm
6.03 | Cement plaster skirting up to 30 cm height, with cement mortar 1:3 (1 cement : 3 coarse sand), finished with a floating coat of neat cement. | item no.44 | [52 empty] | 6.03 | Cement plaster skirting up to 30 cm height, with cement mortar 1:3 (1 cement : 3 coarse sand), finished with a floating coat of neat cement. | item no.44
6.04 | 18 mm thick | item no.45 | 1.3 | sqm | 456.94 |  |  | Excess(+) | 1 | Full Conversion | INR | [40 empty] | #VALUE! | #VALUE! | #VALUE! | 6.04 | 18 mm thick | item no.45 | 1.3 | sqm
7 | ROOFING | item no.46 | [52 empty] | 7 | ROOFING | item no.46
7.01 | Extra for providing and fixing wind ties of 40x 6 mm flat iron section. | item no.47 | 19.5 | metre | 132.48 |  |  | Excess(+) | 1 | Full Conversion | INR | [40 empty] | #VALUE! | #VALUE! | #VALUE! | 7.01 | Extra for providing and fixing wind ties of 40x 6 mm flat iron section. | item no.47 | 19.5 | metre
7.02 | Providing & fixing UV stabilised fiberglass reinforced plastic sheet roofing up to any pitch, including fixing with polymer coated 'J' or 'L' hooks, bolts & nuts 8mm dia. G.I plain/bitumen washers complete but excluding the cost of purlins, rafters, trusses etc. The sheets shall be manufactured out of 2400 TEX panel rovigs incorporating minimum 0.3% ultra-violet stabiliser in resin system under approximately 2400 psi and hot cured. They shall be of uniform pigmentation and thickness without air pockets and shall conform to IS 10192 and IS 12866.The sheets shall be opaque or translucent, clear or pigmented, textured or smooth as specified. | item no.48 | [52 empty] | 7.02 | Providing & fixing UV stabilised fiberglass reinforced plastic sheet roofing up to any pitch, including fixing with polymer coated 'J' or 'L' hooks, bolts & nuts 8mm dia. G.I plain/bitumen washers complete but excluding the cost of purlins, rafters, trusses etc. The sheets shall be manufactured out of 2400 TEX panel rovigs incorporating minimum 0.3% ultra-violet stabiliser in resin system under approximately 2400 psi and hot cured. They shall be of uniform pigmentation and thickness without air pockets and shall conform to IS 10192 and IS 12866.The sheets shall be opaque or translucent, clear or pigmented, textured or smooth as specified. | item no.48
7.03 | 2 mm thick corrugated (2.5" or 4.2" or 6") or step-down (2" or 3" or 6" ) as specified | item no.49 | 23 | sqm | 960.28 |  |  | Excess(+) | 1 | Full Conversion | INR | [40 empty] | #VALUE! | #VALUE! | #VALUE! | 7.03 | 2 mm thick corrugated (2.5" or 4.2" or 6") or step-down (2" or 3" or 6" ) as specified | item no.49 | 23 | sqm
8 | FINISHING | item no.50 | [52 empty] | 8 | FINISHING | item no.50
8.01 | 15 mm cement plaster on the rough side of single or half brick wall of mix : | item no.51 | [52 empty] | 8.01 | 15 mm cement plaster on the rough side of single or half brick wall of mix : | item no.51
8.02 | 1:6 (1 cement: 6 fine sand) | item no.52 | 36 | sqm | 256.77 |  |  | Excess(+) | 1 | Full Conversion | INR | [40 empty] | #VALUE! | #VALUE! | #VALUE! | 8.02 | 1:6 (1 cement: 6 fine sand) | item no.52 | 36 | sqm
8.03 | Finishing walls with Acrylic Smooth exterior paint of required shade : | item no.53 | [52 empty] | 8.03 | Finishing walls with Acrylic Smooth exterior paint of required shade : | item no.53
8.04 | New work (Two or more coat applied @ 1.67 ltr/10 sqm over and including priming coat of exterior primer applied @ 2.20 kg/10 sqm) | item no.54 | 80 | sqm | 144.41 |  |  | Excess(+) | 1 | Full Conversion | INR | [40 empty] | #VALUE! | #VALUE! | #VALUE! | 8.04 | New work (Two or more coat applied @ 1.67 ltr/10 sqm over and including priming coat of exterior primer applied @ 2.20 kg/10 sqm) | item no.54 | 80 | sqm
8.05 | Painting with synthetic enamel paint of approved brand and manufacture to give an even shade : | item no.55 | [52 empty] | 8.05 | Painting with synthetic enamel paint of approved brand and manufacture to give an even shade : | item no.55
8.06 | Two or more coats on new work | item no.56 | 11 | sqm | 106.57 |  |  | Excess(+) | 1 | Full Conversion | INR | [40 empty] | #VALUE! | #VALUE! | #VALUE! | 8.06 | Two or more coats on new work | item no.56 | 11 | sqm
9 | DISMANTLING AND DEMOLISHING | item no.57 | [52 empty] | 9 | DISMANTLING AND DEMOLISHING | item no.57
9.01 | Demolishing brick work manually/ by mechanical means including stacking of serviceable material and disposal of unserviceable material within 50 metres lead as per direction of Engineer-in-charge. | item no.58 | [52 empty] | 9.01 | Demolishing brick work manually/ by mechanical means including stacking of serviceable material and disposal of unserviceable material within 50 metres lead as per direction of Engineer-in-charge. | item no.58
9.02 | In cement mortar | item no.59 | 0.3 | cum | 1288.82 |  |  | Excess(+) | 1 | Full Conversion | INR | [40 empty] | #VALUE! | #VALUE! | #VALUE! | 9.02 | In cement mortar | item no.59 | 0.3 | cum
9.03 | Dismantling doors, windows and clerestory windows (steel or wood) shutter including chowkhats, architrave, holdfasts etc. complete and stacking within 50 metres lead : | item no.60 | [52 empty] | 9.03 | Dismantling doors, windows and clerestory windows (steel or wood) shutter including chowkhats, architrave, holdfasts etc. complete and stacking within 50 metres lead : | item no.60
9.04 | Of area beyond 3 sq. metres | item no.61 | 1 | each | 329.37 |  |  | Excess(+) | 1 | Full Conversion | INR | [40 empty] | #VALUE! | #VALUE! | #VALUE! | 9.04 | Of area beyond 3 sq. metres | item no.61 | 1 | each
10 | ROAD WORK | item no.62 | [52 empty] | 10 | ROAD WORK | item no.62
10.01 | Cement concrete 1:2:4 (1 cement : 2 coarse sand : 4 graded stone aggregate 40 mm nominal size) in pavements, laid to required slope and camber in panels as required including consolidation finishing and tamping complete. | item no.63 | 1.2 | cum | 5998.11 |  |  | Excess(+) | 1 | Full Conversion | INR | [40 empty] | #VALUE! | #VALUE! | #VALUE! | 10.01 | Cement concrete 1:2:4 (1 cement : 2 coarse sand : 4 graded stone aggregate 40 mm nominal size) in pavements, laid to required slope and camber in panels as required including consolidation finishing and tamping complete. | item no.63 | 1.2 | cum
11 | ALUMINIUM WORK | item no.64 | [52 empty] | 11 | ALUMINIUM WORK | item no.64
11.01 | Providing and fixing aluminium work for doors, windows, ventilators and partitions with extruded built up standard tubular sections/ appropriate Z sections and other sections of approved make conforming to IS: 733 and IS: 1285, fixing with dash fasteners of required dia and size, including necessary filling up the gaps at junctions, i.e. at top, bottom and sides with required EPDM rubber/ neoprene gasket etc. Aluminium sections shall be smooth, rust free, straight, mitred and jointed mechanically wherever required including cleat angle, Aluminium snap beading for glazing / paneling, C.P. brass / stainless steel screws, all complete as per architectural drawings and the directions of Engineer-in-charge. (Glazing, paneling and dash fasteners to be paid for separately) : | item no.65 | [52 empty] | 11.01 | Providing and fixing aluminium work for doors, windows, ventilators and partitions with extruded built up standard tubular sections/ appropriate Z sections and other sections of approved make conforming to IS: 733 and IS: 1285, fixing with dash fasteners of required dia and size, including necessary filling up the gaps at junctions, i.e. at top, bottom and sides with required EPDM rubber/ neoprene gasket etc. Aluminium sections shall be smooth, rust free, straight, mitred and jointed mechanically wherever required including cleat angle, Aluminium snap beading for glazing / paneling, C.P. brass / stainless steel screws, all complete as per architectural drawings and the directions of Engineer-in-charge. (Glazing, paneling and dash fasteners to be paid for separately) : | item no.65
11.02 | For fixed portion | item no.66 | [52 empty] | 11.02 | For fixed portion | item no.66
11.03 | Anodised aluminium (anodised transparent or dyed to required shade according to IS: 1868, Minimum anodic coating of grade AC 15) | item no.67 | 26 | kg | 371.72 |  |  | Excess(+) | 1 | Full Conversion | INR | [40 empty] | #VALUE! | #VALUE! | #VALUE! | 11.03 | Anodised aluminium (anodised transparent or dyed to required shade according to IS: 1868, Minimum anodic coating of grade AC 15) | item no.67 | 26 | kg
11.04 | For shutters of doors, windows & ventilators including providing and fixing hinges/ pivots and making provision for fixing of fittings wherever required including the cost of EPDM rubber / neoprene gasket required (Fittings shall be paid for separately) | item no.68 | [52 empty] | 11.04 | For shutters of doors, windows & ventilators including providing and fixing hinges/ pivots and making provision for fixing of fittings wherever required including the cost of EPDM rubber / neoprene gasket required (Fittings shall be paid for separately) | item no.68
11.05 | Anodised aluminium (anodised transparent or dyed to required shade according to IS: 1868, Minimum anodic coating of grade AC 15) | item no.69 | 36 | kg | 450.15 |  |  | Excess(+) | 1 | Full Conversion | INR | [40 empty] | #VALUE! | #VALUE! | #VALUE! | 11.05 | Anodised aluminium (anodised transparent or dyed to required shade according to IS: 1868, Minimum anodic coating of grade AC 15) | item no.69 | 36 | kg
11.06 | Providing and fixing 12 mm thick prelaminated particle board flat pressed three layer or graded wood particle board conforming to IS: 12823 Grade l Type ll, in panelling fixed in aluminum doors, windows shutters and partition frames with C.P. brass / stainless steel screws etc. complete as per architectural drawings and directions of engineer-in-charge. | item no.70 | [52 empty] | 11.06 | Providing and fixing 12 mm thick prelaminated particle board flat pressed three layer or graded wood particle board conforming to IS: 12823 Grade l Type ll, in panelling fixed in aluminum doors, windows shutters and partition frames with C.P. brass / stainless steel screws etc. complete as per architectural drawings and directions of engineer-in-charge. | item no.70
11.07 | Pre-laminated particle board with decorative lamination on both sides | item no.71 | 2.1 | sqm | 917.93 |  |  | Excess(+) | 1 | Full Conversion | INR | [40 empty] | #VALUE! | #VALUE! | #VALUE! | 11.07 | Pre-laminated particle board with decorative lamination on both sides | item no.71 | 2.1 | sqm
11.08 | Providing and fixing glazing in aluminium door, window, ventilator shutters and partitions etc. with EPDM rubber / neoprene gasket etc. complete as per the architectural drawings and the directions of engineer-in-charge . (Cost of aluminium snap beading shall be paid in basic item): | item no.72 | [52 empty] | 11.08 | Providing and fixing glazing in aluminium door, window, ventilator shutters and partitions etc. with EPDM rubber / neoprene gasket etc. complete as per the architectural drawings and the directions of engineer-in-charge . (Cost of aluminium snap beading shall be paid in basic item): | item no.72
11.09 | With float glass panes of 5 mm thickness (weight not less than 12.50 kg/sqm) | item no.73 | 1 | sqm | 1136.69 |  |  | Excess(+) | 1 | Full Conversion | INR | [40 empty] | #VALUE! | #VALUE! | #VALUE! | 11.09 | With float glass panes of 5 mm thickness (weight not less than 12.50 kg/sqm) | item no.73 | 1 | sqm
Total in Figures | [51 empty] | #VALUE! | #VALUE! | #VALUE!
Quoted Rate in Figures |  |  |  | Select | [47 empty] | 0 | 0 | #VALUE!
Quoted Rate in Words |  | #VALUE!
Note on K15: gepadmin: 1. If you choose "Full Conversion" then Column BA (AMOUNT) and Column BB (TAXES) BOTH values will be convert based on selected Currency in (Column L). 2. If you choose "Partial Conversion" then Column BA (AMOUNT) only will be converted based on selected currency (Column L) and Column BB (TAXES) value (INR) will be added to the converted values.
Note on K18: gepadmin: 1. If you choose "Full Conversion" then Column BA (AMOUNT) and Column BB (TAXES) BOTH values will be convert based on selected Currency in (Column L). 2. If you choose "Partial Conversion" then Column BA (AMOUNT) only will be converted based on selected currency (Column L) and Column BB (TAXES) value (INR) will be added to the converted values.
Note on K19: gepadmin: 1. If you choose "Full Conversion" then Column BA (AMOUNT) and Column BB (TAXES) BOTH values will be convert based on selected Currency in (Column L). 2. If you choose "Partial Conversion" then Column BA (AMOUNT) only will be converted based on selected currency (Column L) and Column BB (TAXES) value (INR) will be added to the converted values.
Note on K20: gepadmin: 1. If you choose "Full Conversion" then Column BA (AMOUNT) and Column BB (TAXES) BOTH values will be convert based on selected Currency in (Column L). 2. If you choose "Partial Conversion" then Column BA (AMOUNT) only will be converted based on selected currency (Column L) and Column BB (TAXES) value (INR) will be added to the converted values.
Note on K21: gepadmin: 1. If you choose "Full Conversion" then Column BA (AMOUNT) and Column BB (TAXES) BOTH values will be convert based on selected Currency in (Column L). 2. If you choose "Partial Conversion" then Column BA (AMOUNT) only will be converted based on selected currency (Column L) and Column BB (TAXES) value (INR) will be added to the converted values.
Note on K24: gepadmin: 1. If you choose "Full Conversion" then Column BA (AMOUNT) and Column BB (TAXES) BOTH values will be convert based on selected Currency in (Column L). 2. If you choose "Partial Conversion" then Column BA (AMOUNT) only will be converted based on selected currency (Column L) and Column BB (TAXES) value (INR) will be added to the converted values.
Note on K26: gepadmin: 1. If you choose "Full Conversion" then Column BA (AMOUNT) and Column BB (TAXES) BOTH values will be convert based on selected Currency in (Column L). 2. If you choose "Partial Conversion" then Column BA (AMOUNT) only will be converted based on selected currency (Column L) and Column BB (TAXES) value (INR) will be added to the converted values.
Note on K27: gepadmin: 1. If you choose "Full Conversion" then Column BA (AMOUNT) and Column BB (TAXES) BOTH values will be convert based on selected Currency in (Column L). 2. If you choose "Partial Conversion" then Column BA (AMOUNT) only will be converted based on selected currency (Column L) and Column BB (TAXES) value (INR) will be added to the converted values.
Note on K29: gepadmin: 1. If you choose "Full Conversion" then Column BA (AMOUNT) and Column BB (TAXES) BOTH values will be convert based on selected Currency in (Column L). 2. If you choose "Partial Conversion" then Column BA (AMOUNT) only will be converted based on selected currency (Column L) and Column BB (TAXES) value (INR) will be added to the converted values.
Note on K31: gepadmin: 1. If you choose "Full Conversion" then Column BA (AMOUNT) and Column BB (TAXES) BOTH values will be convert based on selected Currency in (Column L). 2. If you choose "Partial Conversion" then Column BA (AMOUNT) only will be converted based on selected currency (Column L) and Column BB (TAXES) value (INR) will be added to the converted values.
Note on K33: gepadmin: 1. If you choose "Full Conversion" then Column BA (AMOUNT) and Column BB (TAXES) BOTH values will be convert based on selected Currency in (Column L). 2. If you choose "Partial Conversion" then Column BA (AMOUNT) only will be converted based on selected currency (Column L) and Column BB (TAXES) value (INR) will be added to the converted values.
Note on K34: gepadmin: 1. If you choose "Full Conversion" then Column BA (AMOUNT) and Column BB (TAXES) BOTH values will be convert based on selected Currency in (Column L). 2. If you choose "Partial Conversion" then Column BA (AMOUNT) only will be converted based on selected currency (Column L) and Column BB (TAXES) value (INR) will be added to the converted values.
Note on K36: gepadmin: 1. If you choose "Full Conversion" then Column BA (AMOUNT) and Column BB (TAXES) BOTH values will be convert based on selected Currency in (Column L). 2. If you choose "Partial Conversion" then Column BA (AMOUNT) only will be converted based on selected currency (Column L) and Column BB (TAXES) value (INR) will be added to the converted values.
Note on K37: gepadmin: 1. If you choose "Full Conversion" then Column BA (AMOUNT) and Column BB (TAXES) BOTH values will be convert based on selected Currency in (Column L). 2. If you choose "Partial Conversion" then Column BA (AMOUNT) only will be converted based on selected currency (Column L) and Column BB (TAXES) value (INR) will be added to the converted values.
Note on K39: gepadmin: 1. If you choose "Full Conversion" then Column BA (AMOUNT) and Column BB (TAXES) BOTH values will be convert based on selected Currency in (Column L). 2. If you choose "Partial Conversion" then Column BA (AMOUNT) only will be converted based on selected currency (Column L) and Column BB (TAXES) value (INR) will be added to the converted values.
Note on K41: gepadmin: 1. If you choose "Full Conversion" then Column BA (AMOUNT) and Column BB (TAXES) BOTH values will be convert based on selected Currency in (Column L). 2. If you choose "Partial Conversion" then Column BA (AMOUNT) only will be converted based on selected currency (Column L) and Column BB (TAXES) value (INR) will be added to the converted values.
Note on K42: gepadmin: 1. If you choose "Full Conversion" then Column BA (AMOUNT) and Column BB (TAXES) BOTH values will be convert based on selected Currency in (Column L). 2. If you choose "Partial Conversion" then Column BA (AMOUNT) only will be converted based on selected currency (Column L) and Column BB (TAXES) value (INR) will be added to the converted values.
Note on K44: gepadmin: 1. If you choose "Full Conversion" then Column BA (AMOUNT) and Column BB (TAXES) BOTH values will be convert based on selected Currency in (Column L). 2. If you choose "Partial Conversion" then Column BA (AMOUNT) only will be converted based on selected currency (Column L) and Column BB (TAXES) value (INR) will be added to the converted values.
Note on K46: gepadmin: 1. If you choose "Full Conversion" then Column BA (AMOUNT) and Column BB (TAXES) BOTH values will be convert based on selected Currency in (Column L). 2. If you choose "Partial Conversion" then Column BA (AMOUNT) only will be converted based on selected currency (Column L) and Column BB (TAXES) value (INR) will be added to the converted values.
Note on K48: gepadmin: 1. If you choose "Full Conversion" then Column BA (AMOUNT) and Column BB (TAXES) BOTH values will be convert based on selected Currency in (Column L). 2. If you choose "Partial Conversion" then Column BA (AMOUNT) only will be converted based on selected currency (Column L) and Column BB (TAXES) value (INR) will be added to the converted values.
Note on K50: gepadmin: 1. If you choose "Full Conversion" then Column BA (AMOUNT) and Column BB (TAXES) BOTH values will be convert based on selected Currency in (Column L). 2. If you choose "Partial Conversion" then Column BA (AMOUNT) only will be converted based on selected currency (Column L) and Column BB (TAXES) value (INR) will be added to the converted values.
Note on K52: gepadmin: 1. If you choose "Full Conversion" then Column BA (AMOUNT) and Column BB (TAXES) BOTH values will be convert based on selected Currency in (Column L). 2. If you choose "Partial Conversion" then Column BA (AMOUNT) only will be converted based on selected currency (Column L) and Column BB (TAXES) value (INR) will be added to the converted values.
Note on K55: gepadmin: 1. If you choose "Full Conversion" then Column BA (AMOUNT) and Column BB (TAXES) BOTH values will be convert based on selected Currency in (Column L). 2. If you choose "Partial Conversion" then Column BA (AMOUNT) only will be converted based on selected currency (Column L) and Column BB (TAXES) value (INR) will be added to the converted values.
Note on K57: gepadmin: 1. If you choose "Full Conversion" then Column BA (AMOUNT) and Column BB (TAXES) BOTH values will be convert based on selected Currency in (Column L). 2. If you choose "Partial Conversion" then Column BA (AMOUNT) only will be converted based on selected currency (Column L) and Column BB (TAXES) value (INR) will be added to the converted values.
Note on K59: gepadmin: 1. If you choose "Full Conversion" then Column BA (AMOUNT) and Column BB (TAXES) BOTH values will be convert based on selected Currency in (Column L). 2. If you choose "Partial Conversion" then Column BA (AMOUNT) only will be converted based on selected currency (Column L) and Column BB (TAXES) value (INR) will be added to the converted values.
Note on K61: gepadmin: 1. If you choose "Full Conversion" then Column BA (AMOUNT) and Column BB (TAXES) BOTH values will be convert based on selected Currency in (Column L). 2. If you choose "Partial Conversion" then Column BA (AMOUNT) only will be converted based on selected currency (Column L) and Column BB (TAXES) value (INR) will be added to the converted values.
Note on K64: gepadmin: 1. If you choose "Full Conversion" then Column BA (AMOUNT) and Column BB (TAXES) BOTH values will be convert based on selected Currency in (Column L). 2. If you choose "Partial Conversion" then Column BA (AMOUNT) only will be converted based on selected currency (Column L) and Column BB (TAXES) value (INR) will be added to the converted values.
Note on K66: gepadmin: 1. If you choose "Full Conversion" then Column BA (AMOUNT) and Column BB (TAXES) BOTH values will be convert based on selected Currency in (Column L). 2. If you choose "Partial Conversion" then Column BA (AMOUNT) only will be converted based on selected currency (Column L) and Column BB (TAXES) value (INR) will be added to the converted values.
Note on K68: gepadmin: 1. If you choose "Full Conversion" then Column BA (AMOUNT) and Column BB (TAXES) BOTH values will be convert based on selected Currency in (Column L). 2. If you choose "Partial Conversion" then Column BA (AMOUNT) only will be converted based on selected currency (Column L) and Column BB (TAXES) value (INR) will be added to the converted values.
Note on K71: gepadmin: 1. If you choose "Full Conversion" then Column BA (AMOUNT) and Column BB (TAXES) BOTH values will be convert based on selected Currency in (Column L). 2. If you choose "Partial Conversion" then Column BA (AMOUNT) only will be converted based on selected currency (Column L) and Column BB (TAXES) value (INR) will be added to the converted values.
Note on K73: gepadmin: 1. If you choose "Full Conversion" then Column BA (AMOUNT) and Column BB (TAXES) BOTH values will be convert based on selected Currency in (Column L). 2. If you choose "Partial Conversion" then Column BA (AMOUNT) only will be converted based on selected currency (Column L) and Column BB (TAXES) value (INR) will be added to the converted values.
Note on K75: gepadmin: 1. If you choose "Full Conversion" then Column BA (AMOUNT) and Column BB (TAXES) BOTH values will be convert based on selected Currency in (Column L). 2. If you choose "Partial Conversion" then Column BA (AMOUNT) only will be converted based on selected currency (Column L) and Column BB (TAXES) value (INR) will be added to the converted values.
Note on K79: gepadmin: 1. If you choose "Full Conversion" then Column BA (AMOUNT) and Column BB (TAXES) BOTH values will be convert based on selected Currency in (Column L). 2. If you choose "Partial Conversion" then Column BA (AMOUNT) only will be converted based on selected currency (Column L) and Column BB (TAXES) value (INR) will be added to the converted values.
Note on K81: gepadmin: 1. If you choose "Full Conversion" then Column BA (AMOUNT) and Column BB (TAXES) BOTH values will be convert based on selected Currency in (Column L). 2. If you choose "Partial Conversion" then Column BA (AMOUNT) only will be converted based on selected currency (Column L) and Column BB (TAXES) value (INR) will be added to the converted values.
Note on K83: gepadmin: 1. If you choose "Full Conversion" then Column BA (AMOUNT) and Column BB (TAXES) BOTH values will be convert based on selected Currency in (Column L). 2. If you choose "Partial Conversion" then Column BA (AMOUNT) only will be converted based on selected currency (Column L) and Column BB (TAXES) value (INR) will be added to the converted values.
Note on K85: gepadmin: 1. If you choose "Full Conversion" then Column BA (AMOUNT) and Column BB (TAXES) BOTH values will be convert based on selected Currency in (Column L). 2. If you choose "Partial Conversion" then Column BA (AMOUNT) only will be converted based on selected currency (Column L) and Column BB (TAXES) value (INR) will be added to the converted values.
Validate
Print
Help

## Macros
Please Enable Macros to View BoQ information