## BoQ1 (hidden)
Percentage BoQ
BoQ_Ver3.1 | Percentage | Normal | INR Only | INR
Select, At Par, Excess (+), Less (-) |  | IOCL
Tender Inviting Authority: Superintending Engineer, IWD, IIT, Kanpur
Name of Work: Providing and fixing of Vitrified tiles in house no 4089.
Contract No: 16/C/D2/2022-23/02
Name of the Bidder/ Bidding Firm / Company :
PRICE SCHEDULE (This BOQ template must not be modified/replaced by the bidder and the same should be uploaded after filling the relevant columns, else the bidder is liable to be rejected for this tender. Bidders are allowed to enter the Bidder Name and Values only )
NUMBER # | TEXT # | TEXT # | NUMBER # | TEXT # | NUMBER | NUMBER | TEXT | TEXT # | NUMBER # | TEXT# | TEXT # | NUMBER # | NUMBER | NUMBER | NUMBER | NUMBER | TEXT | TEXT | NUMBER | NUMBER | NUMBER | NUMBER | TEXT | TEXT | NUMBER | NUMBER | NUMBER | NUMBER | TEXT | TEXT | NUMBER | NUMBER | NUMBER | NUMBER | TEXT | TEXT | NUMBER | NUMBER | NUMBER | NUMBER | TEXT | TEXT | NUMBER | NUMBER | NUMBER # | NUMBER # | TEXT | TEXT | NUMBER # | NUMBER # | DATE | NUMBER # | NUMBER # | TEXT #
Sl. No. | Item Description | Item Code / Make | Quantity | Units | Estimated Rate in Rs. P |  |  | Addition / Deduction | Addition / Deduction Values | Currency Convertion against each Item | Quoted Currency in INR / Other Currency | BASIC RATE In Figures To be entered by the Bidder Rs. P | Excise Duty | VAT | Freight Charges ( Unloading & Stacking) | Any Other Taxes/Duties/Levies |  |  | Other Taxes 2 | IIIrd Party i.e DGS&D / RITES etc Inspection Charges @0.34%+Service Tax | Less for Cenvat Credit,if any respect of Supplies Under full Excise Duty Category | [30 empty] | TOTAL AMOUNT in Rs. P | TOTAL AMOUNT With Taxes | TOTAL AMOUNT In Words
1 | 2 | 3 | 4 | 5 | 6 | 7 | 8 | 9 | 10 | 11 | 12 | 13 | 14 | 15 | 16 | 17 | 18 | 19 | 20 | 21 | 22 | 23 | 24 | 25 | 26 | 27 | 28 | 29 | 30 | 31 | 32 | 33 | 34 | 35 | 36 | 37 | 38 | 39 | 40 | 41 | 42 | 43 | 44 | 45 | 46 | 47 | 48 | 49 | 50 | 51 | 52 | 7 | 54 | 8
1 | Carriage of Materials | item no.1 | [52 empty] | 1 | Carriage of Materials | item no.1 |  |  | Construction of chamber for 100mm sluices valve | item1 | 10 | 1 Nos
1.01 | By Mechanical Transport including loading,unloading and stacking | item no.2 | [52 empty] | 1.01 | By Mechanical Transport including loading,unloading and stacking | item no.2 |  |  | Supplying, Conveying and fixing spls. Including eart | item1 | 123.223 | Nos
1.02 | Lime, moorum, building rubbish Lead - 2 km | item no.3 | 2 | cum | 143.07 |  |  | Excess(+) | 1 | Full Conversion | INR | [40 empty] | #VALUE! | #VALUE! | #VALUE! | 1.02 | Lime, moorum, building rubbish Lead - 2 km | item no.3 | 2 | cum | Construction of chamber for 100mm sluice plates | item2 | 213 | Nos
2 | FLOORING | item no.4 | [52 empty] | 2 | FLOORING | item no.4
2.01 | Providing and laying Vitrified tiles in floor in different sizes (thickness to be specified by the manufacturer) with water absorption less than 0.08% and conforming to IS:15622, of approved brand & manufacturer, in all colours and shade, laid on 20 mm thick cement mortar 1:4 (1 cement: 4 coarse sand) jointing with grey cement slurry @3.3 kg/sqm including grouting the joints with white cement and matching pigments etc. The tiles must be cut with the zero chipping diamond cutter only . Laying of tiles will be done with the notch trowel, plier, wedge, clips of required thickness, leveling system and rubber mallet for placing the tiles gently and easily. | item no.5 | [52 empty] | 2.01 | Providing and laying Vitrified tiles in floor in different sizes (thickness to be specified by the manufacturer) with water absorption less than 0.08% and conforming to IS:15622, of approved brand & manufacturer, in all colours and shade, laid on 20 mm thick cement mortar 1:4 (1 cement: 4 coarse sand) jointing with grey cement slurry @3.3 kg/sqm including grouting the joints with white cement and matching pigments etc. The tiles must be cut with the zero chipping diamond cutter only . Laying of tiles will be done with the notch trowel, plier, wedge, clips of required thickness, leveling system and rubber mallet for placing the tiles gently and easily. | item no.5
2.02 | Double charge vitrified tile polished finish of size | item no.6 | [52 empty] | 2.02 | Double charge vitrified tile polished finish of size | item no.6
2.03 | Size of Tile 600 x 600 mm | item no.7 | 99.97 | sqm | 1128.1 |  |  | Excess(+) | 1 | Full Conversion | INR | [40 empty] | #VALUE! | #VALUE! | #VALUE! | 2.03 | Size of Tile 600 x 600 mm | item no.7 | 99.97 | sqm
2.04 | Glazed Vitrified tiles Matt/Antiskid finish of size | item no.8 | [52 empty] | 2.04 | Glazed Vitrified tiles Matt/Antiskid finish of size | item no.8 |  |  | Construction of chamber for 100mm sluices valve | item3 | 10 | Nos
2.05 | Size of Tile 600 x 600 mm | item no.9 | 30.39 | sqm | 1149.53 |  |  | Excess(+) | 1 | Full Conversion | INR | [40 empty] | #VALUE! | #VALUE! | #VALUE! | 2.05 | Size of Tile 600 x 600 mm | item no.9 | 30.39 | sqm
2.06 | Providing and laying Vitrified tiles in different sizes (thickness to be specified by manufacturer), with water absorption less than 0.08 % and conforming to I.S. 15622, of approved make, in all colours & shade, in skirting, riser of steps, over 12 mm thick bed of cement mortar 1:3 (1 cement: 3 coarse sand), jointing with grey cement slurry @ 3.3 kg/ sqm including grouting the joint with white cement & matching pigments etc. complete. | item no.10 | [52 empty] | 2.06 | Providing and laying Vitrified tiles in different sizes (thickness to be specified by manufacturer), with water absorption less than 0.08 % and conforming to I.S. 15622, of approved make, in all colours & shade, in skirting, riser of steps, over 12 mm thick bed of cement mortar 1:3 (1 cement: 3 coarse sand), jointing with grey cement slurry @ 3.3 kg/ sqm including grouting the joint with white cement & matching pigments etc. complete. | item no.10 |  |  | Supplying, Conveying and fixing spls. Including eart | item1 | 123.223 | Nos
2.07 | Size of Tile 600x600 mm | item no.11 | 15.82 | sqm | 1285.83 |  |  | Excess(+) | 1 | Full Conversion | INR | [40 empty] | #VALUE! | #VALUE! | #VALUE! | 2.07 | Size of Tile 600x600 mm | item no.11 | 15.82 | sqm | Supplying, Conveying and fixing spls. Including ea | item4 | 10 | Nos
3 | FINISHING | item no.12 | [52 empty] | 3 | FINISHING | item no.12
3.01 | Distempering with 1st quality acrylic distemper (ready mixed) having VOC content less than 50 gms/litre, of approved manufacturer, of required shade and colour complete, as per manufacturer's specification. | item no.13 | [52 empty] | 3.01 | Distempering with 1st quality acrylic distemper (ready mixed) having VOC content less than 50 gms/litre, of approved manufacturer, of required shade and colour complete, as per manufacturer's specification. | item no.13 |  |  | Construction of chamber for 100mm sluice plates | item2 | 213 | Nos
3.02 | Two or more coats on new work | item no.14 | 85 | sqm | 81.32 |  |  | Excess(+) | 1 | Full Conversion | INR | [40 empty] | #VALUE! | #VALUE! | #VALUE! | 3.02 | Two or more coats on new work | item no.14 | 85 | sqm
3.03 | Providing and applying white cement based putty of average thickness 1 mm, of approved brand and manufacturer, over the plastered wall surface to prepare the surface even and smooth complete. | item no.15 | 85 | sqm | 108.59 |  |  | Excess(+) | 1 | Full Conversion | INR | [40 empty] | #VALUE! | #VALUE! | #VALUE! | 3.03 | Providing and applying white cement based putty of average thickness 1 mm, of approved brand and manufacturer, over the plastered wall surface to prepare the surface even and smooth complete. | item no.15 | 85 | sqm
3.04 | Distempering with 1st quality acrylic distember (Ready mix) having VOC content less than 50 grams/ litre of approved brand and manufacture to give an even shade : | item no.16 | [52 empty] | 3.04 | Distempering with 1st quality acrylic distember (Ready mix) having VOC content less than 50 grams/ litre of approved brand and manufacture to give an even shade : | item no.16
3.05 | Old work (one or more coats) | item no.17 | 2 | sqm | 49.8 |  |  | Excess(+) | 1 | Full Conversion | INR | [40 empty] | #VALUE! | #VALUE! | #VALUE! | 3.05 | Old work (one or more coats) | item no.17 | 2 | sqm
3.06 | Removing dry or oil bound distemper, water proofing cement paint and the like by scrapping, sand papering and preparing the surface smooth including necessary repairs to scratches etc. complete. | item no.18 | 85 | sqm | 18.28 |  |  | Excess(+) | 1 | Full Conversion | INR | [40 empty] | #VALUE! | #VALUE! | #VALUE! | 3.06 | Removing dry or oil bound distemper, water proofing cement paint and the like by scrapping, sand papering and preparing the surface smooth including necessary repairs to scratches etc. complete. | item no.18 | 85 | sqm
3.07 | Painting with synthetic enamel paint of approved brand and manufacture of required colour to give an even shade : | item no.19 | [52 empty] | 3.07 | Painting with synthetic enamel paint of approved brand and manufacture of required colour to give an even shade : | item no.19
3.08 | One or more coats on old work | item no.20 | 65 | sqm | 75.88 |  |  | Excess(+) | 1 | Full Conversion | INR | [40 empty] | #VALUE! | #VALUE! | #VALUE! | 3.08 | One or more coats on old work | item no.20 | 65 | sqm
4 | REPAIRS TO BUILDING | item no.21 | [52 empty] | 4 | REPAIRS TO BUILDING | item no.21
4.01 | Repairs to plaster of thickness 12 mm to 20 mm in patches of area 2.5 sq.meters and under, including cutting the patch in proper shape, raking out joints and preparing and plastering the surface of the walls complete, including disposal of rubbish to the dumping ground, all complete as per direction of Engineer-in-Charge. | item no.22 | [52 empty] | 4.01 | Repairs to plaster of thickness 12 mm to 20 mm in patches of area 2.5 sq.meters and under, including cutting the patch in proper shape, raking out joints and preparing and plastering the surface of the walls complete, including disposal of rubbish to the dumping ground, all complete as per direction of Engineer-in-Charge. | item no.22
4.02 | With cement mortar 1:4 (1cement: 4 coarse sand) | item no.23 | 15.82 | sqm | 419.11 |  |  | Excess(+) | 1 | Full Conversion | INR | [40 empty] | #VALUE! | #VALUE! | #VALUE! | 4.02 | With cement mortar 1:4 (1cement: 4 coarse sand) | item no.23 | 15.82 | sqm
4.03 | Taking out existing wooden door shutter, repair by cutting, painting etc. and refixing of repaired door shutters to existing door frames, including replacement of hinges with screws, etc. as required, all complete as per the direction of the Engineer-in-charge. | item no.24 | 14 | each | 285.79 |  |  | Excess(+) | 1 | Full Conversion | INR | [40 empty] | #VALUE! | #VALUE! | #VALUE! | 4.03 | Taking out existing wooden door shutter, repair by cutting, painting etc. and refixing of repaired door shutters to existing door frames, including replacement of hinges with screws, etc. as required, all complete as per the direction of the Engineer-in-charge. | item no.24 | 14 | each
5 | Dismantling and Demolishing | item no.25 | [52 empty] | 5 | Dismantling and Demolishing | item no.25
5.01 | Dismantling old plaster or skirting raking out joints and cleaning the surface for plaster including disposal of rubbish to the dumping ground within 50 metres lead. | item no.26 | 15.82 | sqm | 39.5 |  |  | Excess(+) | 1 | Full Conversion | INR | [40 empty] | #VALUE! | #VALUE! | #VALUE! | 5.01 | Dismantling old plaster or skirting raking out joints and cleaning the surface for plaster including disposal of rubbish to the dumping ground within 50 metres lead. | item no.26 | 15.82 | sqm
Total in Figures | [51 empty] | #VALUE! | #VALUE! | #VALUE!
Quoted Rate in Figures |  |  |  | Select | [47 empty] | 0 | 0 | #VALUE!
Quoted Rate in Words |  | #VALUE!
Note on K15: gepadmin: 1. If you choose "Full Conversion" then Column BA (AMOUNT) and Column BB (TAXES) BOTH values will be convert based on selected Currency in (Column L). 2. If you choose "Partial Conversion" then Column BA (AMOUNT) only will be converted based on selected currency (Column L) and Column BB (TAXES) value (INR) will be added to the converted values.
Note on K19: gepadmin: 1. If you choose "Full Conversion" then Column BA (AMOUNT) and Column BB (TAXES) BOTH values will be convert based on selected Currency in (Column L). 2. If you choose "Partial Conversion" then Column BA (AMOUNT) only will be converted based on selected currency (Column L) and Column BB (TAXES) value (INR) will be added to the converted values.
Note on K21: gepadmin: 1. If you choose "Full Conversion" then Column BA (AMOUNT) and Column BB (TAXES) BOTH values will be convert based on selected Currency in (Column L). 2. If you choose "Partial Conversion" then Column BA (AMOUNT) only will be converted based on selected currency (Column L) and Column BB (TAXES) value (INR) will be added to the converted values.
Note on K23: gepadmin: 1. If you choose "Full Conversion" then Column BA (AMOUNT) and Column BB (TAXES) BOTH values will be convert based on selected Currency in (Column L). 2. If you choose "Partial Conversion" then Column BA (AMOUNT) only will be converted based on selected currency (Column L) and Column BB (TAXES) value (INR) will be added to the converted values.
Note on K26: gepadmin: 1. If you choose "Full Conversion" then Column BA (AMOUNT) and Column BB (TAXES) BOTH values will be convert based on selected Currency in (Column L). 2. If you choose "Partial Conversion" then Column BA (AMOUNT) only will be converted based on selected currency (Column L) and Column BB (TAXES) value (INR) will be added to the converted values.
Note on K27: gepadmin: 1. If you choose "Full Conversion" then Column BA (AMOUNT) and Column BB (TAXES) BOTH values will be convert based on selected Currency in (Column L). 2. If you choose "Partial Conversion" then Column BA (AMOUNT) only will be converted based on selected currency (Column L) and Column BB (TAXES) value (INR) will be added to the converted values.
Note on K29: gepadmin: 1. If you choose "Full Conversion" then Column BA (AMOUNT) and Column BB (TAXES) BOTH values will be convert based on selected Currency in (Column L). 2. If you choose "Partial Conversion" then Column BA (AMOUNT) only will be converted based on selected currency (Column L) and Column BB (TAXES) value (INR) will be added to the converted values.
Note on K30: gepadmin: 1. If you choose "Full Conversion" then Column BA (AMOUNT) and Column BB (TAXES) BOTH values will be convert based on selected Currency in (Column L). 2. If you choose "Partial Conversion" then Column BA (AMOUNT) only will be converted based on selected currency (Column L) and Column BB (TAXES) value (INR) will be added to the converted values.
Note on K32: gepadmin: 1. If you choose "Full Conversion" then Column BA (AMOUNT) and Column BB (TAXES) BOTH values will be convert based on selected Currency in (Column L). 2. If you choose "Partial Conversion" then Column BA (AMOUNT) only will be converted based on selected currency (Column L) and Column BB (TAXES) value (INR) will be added to the converted values.
Note on K35: gepadmin: 1. If you choose "Full Conversion" then Column BA (AMOUNT) and Column BB (TAXES) BOTH values will be convert based on selected Currency in (Column L). 2. If you choose "Partial Conversion" then Column BA (AMOUNT) only will be converted based on selected currency (Column L) and Column BB (TAXES) value (INR) will be added to the converted values.
Note on K36: gepadmin: 1. If you choose "Full Conversion" then Column BA (AMOUNT) and Column BB (TAXES) BOTH values will be convert based on selected Currency in (Column L). 2. If you choose "Partial Conversion" then Column BA (AMOUNT) only will be converted based on selected currency (Column L) and Column BB (TAXES) value (INR) will be added to the converted values.
Note on K38: gepadmin: 1. If you choose "Full Conversion" then Column BA (AMOUNT) and Column BB (TAXES) BOTH values will be convert based on selected Currency in (Column L). 2. If you choose "Partial Conversion" then Column BA (AMOUNT) only will be converted based on selected currency (Column L) and Column BB (TAXES) value (INR) will be added to the converted values.
Validate
Print
Help

## Macros
Please Enable Macros to View BoQ information