## BoQ1 (hidden)
Percentage BoQ
BoQ_Ver3.1 | Percentage | Normal | INR Only | INR
Select, At Par, Excess (+), Less (-) |  | IOCL
Tender Inviting Authority: Superintending Engineer, IWD, IIT, Kanpur
Name of Work: Carrying out minor maintenance work under zone-V ( hostels )
Contract No: 20/C/D1/2022-23
Name of the Bidder/ Bidding Firm / Company :
PRICE SCHEDULE (This BOQ template must not be modified/replaced by the bidder and the same should be uploaded after filling the relevant columns, else the bidder is liable to be rejected for this tender. Bidders are allowed to enter the Bidder Name and Values only )
NUMBER # | TEXT # | TEXT # | NUMBER # | TEXT # | NUMBER | NUMBER | TEXT | TEXT # | NUMBER # | TEXT# | TEXT # | NUMBER # | NUMBER | NUMBER | NUMBER | NUMBER | TEXT | TEXT | NUMBER | NUMBER | NUMBER | NUMBER | TEXT | TEXT | NUMBER | NUMBER | NUMBER | NUMBER | TEXT | TEXT | NUMBER | NUMBER | NUMBER | NUMBER | TEXT | TEXT | NUMBER | NUMBER | NUMBER | NUMBER | TEXT | TEXT | NUMBER | NUMBER | NUMBER # | NUMBER # | TEXT | TEXT | NUMBER # | NUMBER # | DATE | NUMBER # | NUMBER # | TEXT #
Sl. No. | Item Description | Item Code / Make | Quantity | Units | Estimated Rate in Rs. P |  |  | Addition / Deduction | Addition / Deduction Values | Currency Convertion against each Item | Quoted Currency in INR / Other Currency | BASIC RATE In Figures To be entered by the Bidder Rs. P | Excise Duty | VAT | Freight Charges ( Unloading & Stacking) | Any Other Taxes/Duties/Levies |  |  | Other Taxes 2 | IIIrd Party i.e DGS&D / RITES etc Inspection Charges @0.34%+Service Tax | Less for Cenvat Credit,if any respect of Supplies Under full Excise Duty Category | [30 empty] | TOTAL AMOUNT Without Taxes in Rs. P | TOTAL AMOUNT With Taxes | TOTAL AMOUNT In Words
1 | 2 | 3 | 4 | 5 | 6 | 7 | 8 | 9 | 10 | 11 | 12 | 13 | 14 | 15 | 16 | 17 | 18 | 19 | 20 | 21 | 22 | 23 | 24 | 25 | 26 | 27 | 28 | 29 | 30 | 31 | 32 | 33 | 34 | 35 | 36 | 37 | 38 | 39 | 40 | 41 | 42 | 43 | 44 | 45 | 46 | 47 | 48 | 49 | 50 | 51 | 52 | 7 | 54 | 8
1 | EARTH WORK | [53 empty] | 1 | EARTH WORK
1.01 | Earth work in surface excavation not exceeding 30 cm in depth but exceeding 1.5 m in width as well as 10 sqm on plan including getting out and disposal of excavated earth upto 50 m and lift upto 1.5 m, as directed by Engineer-in- Charge: | [53 empty] | 1.01 | Earth work in surface excavation not exceeding 30 cm in depth but exceeding 1.5 m in width as well as 10 sqm on plan including getting out and disposal of excavated earth upto 50 m and lift upto 1.5 m, as directed by Engineer-in- Charge:
1.02 | All kinds of soil |  | 25 | sqm | 93.82 |  |  | Excess(+) | 1 | Full Conversion | INR | [40 empty] | #VALUE! | #VALUE! | #VALUE! | 1.02 | All kinds of soil | 25 | sqm
1.03 | Earth work in excavation by mechanical means (Hydraulic excavator) / manual means in foundation trenches or drains (not exceeding 1.5 m in width or 10 sqm on plan), including dressing of sides and ramming of bottoms, lift upto 1.5 m, including getting out the excavated soil and disposal of surplus excavated soil as directed, within a lead of 50 m. | [53 empty] | 1.03 | Earth work in excavation by mechanical means (Hydraulic excavator) / manual means in foundation trenches or drains (not exceeding 1.5 m in width or 10 sqm on plan), including dressing of sides and ramming of bottoms, lift upto 1.5 m, including getting out the excavated soil and disposal of surplus excavated soil as directed, within a lead of 50 m.
1.04 | All kinds of soil. |  | 20 | cum | 251.51 |  |  | Excess(+) | 1 | Full Conversion | INR | [40 empty] | #VALUE! | #VALUE! | #VALUE! | 1.04 | All kinds of soil. | 20 | cum
1.05 | Excavating trenches of required width for pipes, cables, etc including excavation for sockets, and dressing of sides, ramming of bottoms, depth upto 1.5 m, including getting out the excavated soil, and then returning the soil as required, in layers not exceeding 20 cm in depth, including consolidating each deposited layer by ramming, watering, etc. and disposing of surplus excavated soil as directed, within a lead of 50 m : | [53 empty] | 1.05 | Excavating trenches of required width for pipes, cables, etc including excavation for sockets, and dressing of sides, ramming of bottoms, depth upto 1.5 m, including getting out the excavated soil, and then returning the soil as required, in layers not exceeding 20 cm in depth, including consolidating each deposited layer by ramming, watering, etc. and disposing of surplus excavated soil as directed, within a lead of 50 m :
1.06 | All kinds of soil | [53 empty] | 1.06 | All kinds of soil
1.07 | Pipes, cables etc. exceeding 80 mm dia. But not exceeding 300 mm dia |  | 15 | metre | 365.94 |  |  | Excess(+) | 1 | Full Conversion | INR | [40 empty] | #VALUE! | #VALUE! | #VALUE! | 1.07 | Pipes, cables etc. exceeding 80 mm dia. But not exceeding 300 mm dia | 15 | metre
1.08 | Filling available excavated earth (excluding rock) in trenches, plinth, sides of foundations etc. in layers not exceeding 20cm in depth, consolidating each deposited layer by ramming and watering, lead up to 50 m and lift upto 1.5 m. |  | 10 | cum | 222.67 |  |  | Excess(+) | 1 | Full Conversion | INR | [40 empty] | #VALUE! | #VALUE! | #VALUE! | 1.08 | Filling available excavated earth (excluding rock) in trenches, plinth, sides of foundations etc. in layers not exceeding 20cm in depth, consolidating each deposited layer by ramming and watering, lead up to 50 m and lift upto 1.5 m. | 10 | cum
1.09 | Excavating, supplying and filling of local earth (including royalty) by mechanical transport upto a lead of 5km also including ramming and watering of the earth in layers not exceeding 20 cm in trenches, plinth, sides of foundation etc. complete. |  | 20 | cum | 323.24 |  |  | Excess(+) | 1 | Full Conversion | INR | [40 empty] | #VALUE! | #VALUE! | #VALUE! | 1.09 | Excavating, supplying and filling of local earth (including royalty) by mechanical transport upto a lead of 5km also including ramming and watering of the earth in layers not exceeding 20 cm in trenches, plinth, sides of foundation etc. complete. | 20 | cum
1.1 | Supplying and filling in plinth with sand under floors, including watering, ramming, consolidating and dressing complete. |  | 5 | cum | 1894.96 |  |  | Excess(+) | 1 | Full Conversion | INR | [40 empty] | #VALUE! | #VALUE! | #VALUE! | 1.1 | Supplying and filling in plinth with sand under floors, including watering, ramming, consolidating and dressing complete. | 5 | cum
1.11 | Surface dressing of the ground including removing vegetation and in-equalities not exceeding 15 cm deep and disposal of rubbish, lead up to 50 m and lift up to 1.5 m. | [53 empty] | 1.11 | Surface dressing of the ground including removing vegetation and in-equalities not exceeding 15 cm deep and disposal of rubbish, lead up to 50 m and lift up to 1.5 m.
1.12 | All kinds of soil |  | 125 | sqm | 24.68 |  |  | Excess(+) | 1 | Full Conversion | INR | [40 empty] | #VALUE! | #VALUE! | #VALUE! | 1.12 | All kinds of soil | 125 | sqm
1.13 | Excavating holes more than 0.10 cum & upto 0.5 cum including getting out the excavated soil, then returning the soil as required in layers not exceeding 20cm in depth, including consolidating each deposited layer by ramming, watering etc, disposing of surplus excavated soil, as directed within a lead of 50 m and lift upto 1.5 m. | [53 empty] | 1.13 | Excavating holes more than 0.10 cum & upto 0.5 cum including getting out the excavated soil, then returning the soil as required in layers not exceeding 20cm in depth, including consolidating each deposited layer by ramming, watering etc, disposing of surplus excavated soil, as directed within a lead of 50 m and lift upto 1.5 m.
1.14 | All kinds of soil |  | 24 | each | 78.83 |  |  | Excess(+) | 1 | Full Conversion | INR | [40 empty] | #VALUE! | #VALUE! | #VALUE! | 1.14 | All kinds of soil | 24 | each
1.15 | Clearing jungle including uprooting of rank vegetation, grass, brush wood, trees and saplings of girth up to 30 cm measured at a height of 1 m above ground level and removal of rubbish up to a distance of 50 m outside the periphery of the area cleared. |  | 200 | sqm | 12.71 |  |  | Excess(+) | 1 | Full Conversion | INR | [40 empty] | #VALUE! | #VALUE! | #VALUE! | 1.15 | Clearing jungle including uprooting of rank vegetation, grass, brush wood, trees and saplings of girth up to 30 cm measured at a height of 1 m above ground level and removal of rubbish up to a distance of 50 m outside the periphery of the area cleared. | 200 | sqm
1.16 | Supplying chemical emulsion in sealed containers including delivery as specified. | [53 empty] | 1.16 | Supplying chemical emulsion in sealed containers including delivery as specified.
1.17 | Chlorpyriphos/ Lindane emulsifiable concentrate of 20% |  | 30 | litre | 176.15 |  |  | Excess(+) | 1 | Full Conversion | INR | [40 empty] | #VALUE! | #VALUE! | #VALUE! | 1.17 | Chlorpyriphos/ Lindane emulsifiable concentrate of 20% | 30 | litre
1.18 | Diluting and injecting chemical emulsion for POST-CONSTRUCTIONAL anti-termite treatment (excluding the cost of chemical emulsion) : | [53 empty] | 1.18 | Diluting and injecting chemical emulsion for POST-CONSTRUCTIONAL anti-termite treatment (excluding the cost of chemical emulsion) :
1.19 | Treatment of existing masonry using chemical emulsion @ one litre per hole at 300 mm interval including drilling holes at 45 degree and plugging them with cement mortar 1:2 (1 cement : 2 coarse sand) to the full depth of the hole : | [53 empty] | 1.19 | Treatment of existing masonry using chemical emulsion @ one litre per hole at 300 mm interval including drilling holes at 45 degree and plugging them with cement mortar 1:2 (1 cement : 2 coarse sand) to the full depth of the hole :
1.2 | With Chlorpyriphos/Lindane E.C. 20% with 1% concentration |  | 200 | metre | 31.35 |  |  | Excess(+) | 1 | Full Conversion | INR | [40 empty] | #VALUE! | #VALUE! | #VALUE! | 1.2 | With Chlorpyriphos/Lindane E.C. 20% with 1% concentration | 200 | metre
1.21 | Extra for levelling & neatly dressing of disposed soil completely as directed by Engineer-in-charge. |  | 20 | cum | 67.25 |  |  | Excess(+) | 1 | Full Conversion | INR | [40 empty] | #VALUE! | #VALUE! | #VALUE! | 1.21 | Extra for levelling & neatly dressing of disposed soil completely as directed by Engineer-in-charge. | 20 | cum
2 | CEMENT CONCRETE (CAST IN SITU) | [53 empty] | 2 | CEMENT CONCRETE (CAST IN SITU)
2.01 | Providing and laying in position cement concrete of specified grade excluding the cost of centering and shuttering - All work up to plinth level : | [53 empty] | 2.01 | Providing and laying in position cement concrete of specified grade excluding the cost of centering and shuttering - All work up to plinth level :
2.02 | 1:2:4 (1 cement : 2 coarse sand (zone-III) derived from natural sources : 4 graded stone aggregate 20 mm nominal size derived from natural sources) |  | 2 | cum | 6457.83 |  |  | Excess(+) | 1 | Full Conversion | INR | [40 empty] | #VALUE! | #VALUE! | #VALUE! | 2.02 | 1:2:4 (1 cement : 2 coarse sand (zone-III) derived from natural sources : 4 graded stone aggregate 20 mm nominal size derived from natural sources) | 2 | cum
2.03 | 1:3:6 (1 Cement : 3 coarse sand (zone-III) derived from natural sources : 6 graded stone aggregate 20 mm nominal size derived from natural sources) |  | 2 | cum | 5991.58 |  |  | Excess(+) | 1 | Full Conversion | INR | [40 empty] | #VALUE! | #VALUE! | #VALUE! | 2.03 | 1:3:6 (1 Cement : 3 coarse sand (zone-III) derived from natural sources : 6 graded stone aggregate 20 mm nominal size derived from natural sources) | 2 | cum
2.04 | 1:4:8 (1 Cement : 4 coarse sand (zone-III) derived from natural sources : 8 graded stone aggregate 40 mm nominal size derived from natural sources) |  | 1 | cum | 5546.73 |  |  | Excess(+) | 1 | Full Conversion | INR | [40 empty] | #VALUE! | #VALUE! | #VALUE! | 2.04 | 1:4:8 (1 Cement : 4 coarse sand (zone-III) derived from natural sources : 8 graded stone aggregate 40 mm nominal size derived from natural sources) | 1 | cum
2.05 | Providing and laying cement concrete in retaining walls, return walls, walls (any thickness) including attached pilasters, columns, piers, abutments, pillars, posts, struts, buttresses, string or lacing courses, parapets, coping, bed blocks, anchor blocks, plain window sills, fillets, sunken floor etc., up to floor five level, excluding the cost of centering, shuttering and finishing: | [53 empty] | 2.05 | Providing and laying cement concrete in retaining walls, return walls, walls (any thickness) including attached pilasters, columns, piers, abutments, pillars, posts, struts, buttresses, string or lacing courses, parapets, coping, bed blocks, anchor blocks, plain window sills, fillets, sunken floor etc., up to floor five level, excluding the cost of centering, shuttering and finishing:
2.06 | 1:2:4 (1 Cement : 2 coarse sand (zone-III) derived from natural sources : 4 graded stone aggregate 20 mm nominal size derived from natural sources) |  | 0.5 | cum | 8220.25 |  |  | Excess(+) | 1 | Full Conversion | INR | [40 empty] | #VALUE! | #VALUE! | #VALUE! | 2.06 | 1:2:4 (1 Cement : 2 coarse sand (zone-III) derived from natural sources : 4 graded stone aggregate 20 mm nominal size derived from natural sources) | 0.5 | cum
2.07 | Centering and shuttering including strutting, propping etc. and removal of form work for : | [53 empty] | 2.07 | Centering and shuttering including strutting, propping etc. and removal of form work for :
2.08 | Foundations, footings, bases for columns |  | 5 | sqm | 270.01 |  |  | Excess(+) | 1 | Full Conversion | INR | [40 empty] | #VALUE! | #VALUE! | #VALUE! | 2.08 | Foundations, footings, bases for columns | 5 | sqm
2.09 | Providing and fixing at or near ground level precast cement concrete in kerbs, edgings etc. as per approved pattern and setting in position with cement mortar 1:3 (1 Cement : 3 coarse sand), including the cost of required centering, shuttering complete. | [53 empty] | 2.09 | Providing and fixing at or near ground level precast cement concrete in kerbs, edgings etc. as per approved pattern and setting in position with cement mortar 1:3 (1 Cement : 3 coarse sand), including the cost of required centering, shuttering complete.
2.1 | 1:1½:3 (1 Cement: 1½ coarse sand(zone-III) derived from natural sources: 3 graded stone aggregate 20 mm nominal size derived from natural sources). |  | 0.5 | cum | 7129.02 |  |  | Excess(+) | 1 | Full Conversion | INR | [40 empty] | #VALUE! | #VALUE! | #VALUE! | 2.1 | 1:1½:3 (1 Cement: 1½ coarse sand(zone-III) derived from natural sources: 3 graded stone aggregate 20 mm nominal size derived from natural sources). | 0.5 | cum
2.11 | Providing and laying damp-proof course 40mm thick with cement concrete 1:2:4 (1 cement : 2 coarse sand (zone-III) derived from natural sources : 4 graded stone aggregate 12.5mm nominal size derived from natural sources) |  | 5 | sqm | 325.16 |  |  | Excess(+) | 1 | Full Conversion | INR | [40 empty] | #VALUE! | #VALUE! | #VALUE! | 2.11 | Providing and laying damp-proof course 40mm thick with cement concrete 1:2:4 (1 cement : 2 coarse sand (zone-III) derived from natural sources : 4 graded stone aggregate 12.5mm nominal size derived from natural sources) | 5 | sqm
2.12 | Extra for providing and mixing water proofing material in cement concrete work in doses by weight of cement as per manufacturer's specification. |  | 5 | per 50kg cement | 50.11 |  |  | Excess(+) | 1 | Full Conversion | INR | [40 empty] | #VALUE! | #VALUE! | #VALUE! | 2.12 | Extra for providing and mixing water proofing material in cement concrete work in doses by weight of cement as per manufacturer's specification. | 5 | per 50kg cement
2.13 | Providing & applying a coat of residual petroleum bitumen of grade of VG-10 of approved quality using 1.7kg per square metre on damp proof course after cleaning the surface with brushes and finally with apiece of cloth lightly soaked in kerosene oil. |  | 5 | sqm | 99.82 |  |  | Excess(+) | 1 | Full Conversion | INR | [40 empty] | #VALUE! | #VALUE! | #VALUE! | 2.13 | Providing & applying a coat of residual petroleum bitumen of grade of VG-10 of approved quality using 1.7kg per square metre on damp proof course after cleaning the surface with brushes and finally with apiece of cloth lightly soaked in kerosene oil. | 5 | sqm
2.14 | Making plinth protection 50mm thick of cement concrete 1:3:6 (1 cement : 3 coarse sand (zone-III) derived from natural sources : 6 graded stone aggregate 20 mm nominal size derived from natural sources) over 75mm thick bed of dry brick ballast 40 mm nominal size, well rammed and consolidated and grouted with fine sand, including necessary excavation, levelling & dressing & finishing the top smooth. |  | 15 | sqm | 597.68 |  |  | Excess(+) | 1 | Full Conversion | INR | [40 empty] | #VALUE! | #VALUE! | #VALUE! | 2.14 | Making plinth protection 50mm thick of cement concrete 1:3:6 (1 cement : 3 coarse sand (zone-III) derived from natural sources : 6 graded stone aggregate 20 mm nominal size derived from natural sources) over 75mm thick bed of dry brick ballast 40 mm nominal size, well rammed and consolidated and grouted with fine sand, including necessary excavation, levelling & dressing & finishing the top smooth. | 15 | sqm
3 | REINFORCED CEMENT CONCRETE | [53 empty] | 3 | REINFORCED CEMENT CONCRETE
3.01 | Providing and laying in position specified grade of reinforced cement concrete, excluding the cost of centering, shuttering, finishing and reinforcement - All work up to plinth level : | [53 empty] | 3.01 | Providing and laying in position specified grade of reinforced cement concrete, excluding the cost of centering, shuttering, finishing and reinforcement - All work up to plinth level :
3.02 | 1:1.5:3 (1 cement : 1.5 coarse sand (zone-III) derived from natural sources : 3 graded stone aggregate 20 mm nominal size de rived from natural sources) |  | 0.5 | cum | 7333.8 |  |  | Excess(+) | 1 | Full Conversion | INR | [40 empty] | #VALUE! | #VALUE! | #VALUE! | 3.02 | 1:1.5:3 (1 cement : 1.5 coarse sand (zone-III) derived from natural sources : 3 graded stone aggregate 20 mm nominal size de rived from natural sources) | 0.5 | cum
3.03 | Reinforced cement concrete work in walls (any thickness), including attached pilasters, buttresses, plinth and string courses, fillets, columns, pillars, piers, abutments, posts and struts etc. above plinth level up to floor five level, excluding cost of centering, shuttering, finishing and reinforcement : | [53 empty] | 3.03 | Reinforced cement concrete work in walls (any thickness), including attached pilasters, buttresses, plinth and string courses, fillets, columns, pillars, piers, abutments, posts and struts etc. above plinth level up to floor five level, excluding cost of centering, shuttering, finishing and reinforcement :
3.04 | 1:1.5:3 (1 cement : 1.5 coarse sand(zone-III) derived from natu- ral sources : 3 graded stone aggregate 20 mm nominal size derived from natural sources) |  | 0.5 | cum | 8930.34 |  |  | Excess(+) | 1 | Full Conversion | INR | [40 empty] | #VALUE! | #VALUE! | #VALUE! | 3.04 | 1:1.5:3 (1 cement : 1.5 coarse sand(zone-III) derived from natu- ral sources : 3 graded stone aggregate 20 mm nominal size derived from natural sources) | 0.5 | cum
3.05 | Reinforced cement concrete work in beams, suspended floors, roofs having slope up to 15° landings, balconies, shelves, chajjas, lintels, bands, plain window sills, staircases and spiral stair cases above plinth level up to floor five level, excluding the cost of centering, shuttering, finishing and reinforcement with 1:1.5:3 (1 cement : 1.5 coarse sand(zone-III) derived from natural sources : 3 graded stone aggregate 20 mm nominal size derived from natural sources). |  | 1 | cum | 9398.77 |  |  | Excess(+) | 1 | Full Conversion | INR | [40 empty] | #VALUE! | #VALUE! | #VALUE! | 3.05 | Reinforced cement concrete work in beams, suspended floors, roofs having slope up to 15° landings, balconies, shelves, chajjas, lintels, bands, plain window sills, staircases and spiral stair cases above plinth level up to floor five level, excluding the cost of centering, shuttering, finishing and reinforcement with 1:1.5:3 (1 cement : 1.5 coarse sand(zone-III) derived from natural sources : 3 graded stone aggregate 20 mm nominal size derived from natural sources). | 1 | cum
3.06 | Centering and shuttering including strutting, propping etc. and removal of form for | [53 empty] | 3.06 | Centering and shuttering including strutting, propping etc. and removal of form for
3.07 | Walls (any thickness) including attached pilasters, butteresses, plinth and string courses etc. |  | 3 | sqm | 587.07 |  |  | Excess(+) | 1 | Full Conversion | INR | [40 empty] | #VALUE! | #VALUE! | #VALUE! | 3.07 | Walls (any thickness) including attached pilasters, butteresses, plinth and string courses etc. | 3 | sqm
3.08 | Suspended floors, roofs, landings, balconies and access platform |  | 15 | sqm | 672.12 |  |  | Excess(+) | 1 | Full Conversion | INR | [40 empty] | #VALUE! | #VALUE! | #VALUE! | 3.08 | Suspended floors, roofs, landings, balconies and access platform | 15 | sqm
3.09 | Shelves (Cast in situ) |  | 5 | sqm | 672.12 |  |  | Excess(+) | 1 | Full Conversion | INR | [40 empty] | #VALUE! | #VALUE! | #VALUE! | 3.09 | Shelves (Cast in situ) | 5 | sqm
3.1 | Lintels, beams, plinth beams, girders, bressumers and cantilevers |  | 5 | sqm | 533.41 |  |  | Excess(+) | 1 | Full Conversion | INR | [40 empty] | #VALUE! | #VALUE! | #VALUE! | 3.1 | Lintels, beams, plinth beams, girders, bressumers and cantilevers | 5 | sqm
3.11 | Columns, Pillars, Piers, Abutments, Posts and Struts |  | 5 | sqm | 705.17 |  |  | Excess(+) | 1 | Full Conversion | INR | [40 empty] | #VALUE! | #VALUE! | #VALUE! | 3.11 | Columns, Pillars, Piers, Abutments, Posts and Struts | 5 | sqm
3.12 | Stairs, (excluding landings) except spiral-staircases |  | 5 | sqm | 576.72 |  |  | Excess(+) | 1 | Full Conversion | INR | [40 empty] | #VALUE! | #VALUE! | #VALUE! | 3.12 | Stairs, (excluding landings) except spiral-staircases | 5 | sqm
3.13 | Edges of slabs and breaks in floors and walls | [53 empty] | 3.13 | Edges of slabs and breaks in floors and walls
3.14 | Under 20 cm wide |  | 10 | metre | 159.49 |  |  | Excess(+) | 1 | Full Conversion | INR | [40 empty] | #VALUE! | #VALUE! | #VALUE! | 3.14 | Under 20 cm wide | 10 | metre
3.15 | Providing, hoisting and fixing above plinth level up to floor five level precast reinforced cement concrete work in string courses, bands, copings, bed plates, anchor blocks, plain window sills and the like, including the cost of required centering, shuttering but , excluding cost of reinforcement with 1:1.5:3 (1 cement : 1.5 coarse sand (zone-III) derived from natural sources : 3 graded stone aggregate 20 mm nominal size derived from natural sources). |  | 0.25 | cum | 8481.81 |  |  | Excess(+) | 1 | Full Conversion | INR | [40 empty] | #VALUE! | #VALUE! | #VALUE! | 3.15 | Providing, hoisting and fixing above plinth level up to floor five level precast reinforced cement concrete work in string courses, bands, copings, bed plates, anchor blocks, plain window sills and the like, including the cost of required centering, shuttering but , excluding cost of reinforcement with 1:1.5:3 (1 cement : 1.5 coarse sand (zone-III) derived from natural sources : 3 graded stone aggregate 20 mm nominal size derived from natural sources). | 0.25 | cum
3.16 | Steel reinforcement for R.C.C. work including straightening, cutting, bending, placing in position and binding all complete upto plinth level. | [53 empty] | 3.16 | Steel reinforcement for R.C.C. work including straightening, cutting, bending, placing in position and binding all complete upto plinth level.
3.17 | Thermo-Mechanically Treated bars of grade Fe-500D or more. |  | 50 | kg | 78.61 |  |  | Excess(+) | 1 | Full Conversion | INR | [40 empty] | #VALUE! | #VALUE! | #VALUE! | 3.17 | Thermo-Mechanically Treated bars of grade Fe-500D or more. | 50 | kg
3.18 | Steel reinforcement for R.C.C. work including straightening, cutting, bending, placing in position and binding all complete above plinth level. | [53 empty] | 3.18 | Steel reinforcement for R.C.C. work including straightening, cutting, bending, placing in position and binding all complete above plinth level.
3.19 | Thermo-Mechanically Treated bars of grade Fe-500D or more. |  | 150 | kg | 78.61 |  |  | Excess(+) | 1 | Full Conversion | INR | [40 empty] | #VALUE! | #VALUE! | #VALUE! | 3.19 | Thermo-Mechanically Treated bars of grade Fe-500D or more. | 150 | kg
3.2 | Providing and fixing sheet covering over expansion joints with iron screws as per design. | [53 empty] | 3.2 | Providing and fixing sheet covering over expansion joints with iron screws as per design.
3.21 | Aluminium fluted strips 3.15 mm thick. | [53 empty] | 3.21 | Aluminium fluted strips 3.15 mm thick.
3.22 | 150 mm wide |  | 11 | metre | 452.26 |  |  | Excess(+) | 1 | Full Conversion | INR | [40 empty] | #VALUE! | #VALUE! | #VALUE! | 3.22 | 150 mm wide | 11 | metre
3.23 | Add for plaster drip course/ groove in plastered surface or moulding to R.C.C. projections. |  | 25 | metre | 56.73 |  |  | Excess(+) | 1 | Full Conversion | INR | [40 empty] | #VALUE! | #VALUE! | #VALUE! | 3.23 | Add for plaster drip course/ groove in plastered surface or moulding to R.C.C. projections. | 25 | metre
4 | MASONRY WORK | [53 empty] | 4 | MASONRY WORK
4.01 | Brick work with common burnt clay F.P.S. (non modular) bricks of class designation 7.5 in foundation and plinth in: | [53 empty] | 4.01 | Brick work with common burnt clay F.P.S. (non modular) bricks of class designation 7.5 in foundation and plinth in:
4.02 | Cement mortar 1:6 (1 cement : 6 coarse sand) |  | 4 | cum | 5838.01 |  |  | Excess(+) | 1 | Full Conversion | INR | [40 empty] | #VALUE! | #VALUE! | #VALUE! | 4.02 | Cement mortar 1:6 (1 cement : 6 coarse sand) | 4 | cum
4.03 | Brick work with common burnt clay F.P.S. (non modular) bricks of class designation 7.5 in superstructure above plinth level up to floor V level in all shapes and sizes in : | [53 empty] | 4.03 | Brick work with common burnt clay F.P.S. (non modular) bricks of class designation 7.5 in superstructure above plinth level up to floor V level in all shapes and sizes in :
4.04 | Cement mortar 1:6 (1 cement : 6 coarse sand) |  | 5 | cum | 7267.3 |  |  | Excess(+) | 1 | Full Conversion | INR | [40 empty] | #VALUE! | #VALUE! | #VALUE! | 4.04 | Cement mortar 1:6 (1 cement : 6 coarse sand) | 5 | cum
4.05 | Brick work 7 cm thick with common burnt clay F.P.S. (non modular) brick of class designation 7.5 in cement mortar 1:3 (1 cement : 3 coarse sand) in superstructure above plinth level and upto floor five level. |  | 5 | sqm | 718.24 |  |  | Excess(+) | 1 | Full Conversion | INR | [40 empty] | #VALUE! | #VALUE! | #VALUE! | 4.05 | Brick work 7 cm thick with common burnt clay F.P.S. (non modular) brick of class designation 7.5 in cement mortar 1:3 (1 cement : 3 coarse sand) in superstructure above plinth level and upto floor five level. | 5 | sqm
4.06 | Half brick masonry with common burnt clay F.P.S. (non modular) bricks of class designation 7.5 in foundations and plinth in : | [53 empty] | 4.06 | Half brick masonry with common burnt clay F.P.S. (non modular) bricks of class designation 7.5 in foundations and plinth in :
4.07 | cement mortar 1:4 (1 cement : 4 coarse sand) |  | 5 | sqm | 734.63 |  |  | Excess(+) | 1 | Full Conversion | INR | [40 empty] | #VALUE! | #VALUE! | #VALUE! | 4.07 | cement mortar 1:4 (1 cement : 4 coarse sand) | 5 | sqm
4.08 | Half brick masonry with common burnt clay F.P.S. (non modular) bricks of class designation 7.5 in superstructure above plinth level up to floor V level. | [53 empty] | 4.08 | Half brick masonry with common burnt clay F.P.S. (non modular) bricks of class designation 7.5 in superstructure above plinth level up to floor V level.
4.09 | Cement mortar 1:4 (1 cement :4 coarse sand) |  | 10 | sqm | 892.63 |  |  | Excess(+) | 1 | Full Conversion | INR | [40 empty] | #VALUE! | #VALUE! | #VALUE! | 4.09 | Cement mortar 1:4 (1 cement :4 coarse sand) | 10 | sqm
4.1 | Brick work with common burnt clay selected F.P.S. (non modular) bricks of class designation 7.5 in exposed brick work including making horizontal and vertical grooves 10 mm wide 12 mm deep complete in cement mortar 1:6 (1 cement : 6 coarse sand) | [53 empty] | 4.1 | Brick work with common burnt clay selected F.P.S. (non modular) bricks of class designation 7.5 in exposed brick work including making horizontal and vertical grooves 10 mm wide 12 mm deep complete in cement mortar 1:6 (1 cement : 6 coarse sand)
4.11 | From ground level upto plinth level |  | 2 | cum | 6005.7 |  |  | Excess(+) | 1 | Full Conversion | INR | [40 empty] | #VALUE! | #VALUE! | #VALUE! | 4.11 | From ground level upto plinth level | 2 | cum
4.12 | Above plinth level upto floor V level |  | 4 | cum | 7510.7 |  |  | Excess(+) | 1 | Full Conversion | INR | [40 empty] | #VALUE! | #VALUE! | #VALUE! | 4.12 | Above plinth level upto floor V level | 4 | cum
4.13 | Brick edging 7cm wide 11.4 cm deep to plinth protection with common burnt clay F.P.S. (non modular) bricks of class designation 7.5 including grouting with cement mortar 1:4 (1 cement : 4 fine sand). |  | 60 | metre | 48.93 |  |  | Excess(+) | 1 | Full Conversion | INR | [40 empty] | #VALUE! | #VALUE! | #VALUE! | 4.13 | Brick edging 7cm wide 11.4 cm deep to plinth protection with common burnt clay F.P.S. (non modular) bricks of class designation 7.5 including grouting with cement mortar 1:4 (1 cement : 4 fine sand). | 60 | metre
5 | CLADDING WORK | [53 empty] | 5 | CLADDING WORK
5.01 | Providing and fixing 18 mm thick gang saw cut, mirror polished, premoulded and prepolished, machine cut for kitchen platforms, vanity counters, window sills, facias and similar locations of required size, approved shade, colour and texture laid over 20 mm thick base cement mortar 1:4 (1 cement : 4 coarse sand), joints treated with white cement, mixed with matching pigment, epoxy touch ups, including rubbing, curing, moulding and polishing to edges to give high gloss finish etc. complete at all levels. | [53 empty] | 5.01 | Providing and fixing 18 mm thick gang saw cut, mirror polished, premoulded and prepolished, machine cut for kitchen platforms, vanity counters, window sills, facias and similar locations of required size, approved shade, colour and texture laid over 20 mm thick base cement mortar 1:4 (1 cement : 4 coarse sand), joints treated with white cement, mixed with matching pigment, epoxy touch ups, including rubbing, curing, moulding and polishing to edges to give high gloss finish etc. complete at all levels.
5.02 | Raj Nagar Plain white marble/ Udaipur green marble/ Zebra black marble | [53 empty] | 5.02 | Raj Nagar Plain white marble/ Udaipur green marble/ Zebra black marble
5.03 | Area of slab upto 0.50 sqm |  | 3 | sqm | 2548.4 |  |  | Excess(+) | 1 | Full Conversion | INR | [40 empty] | #VALUE! | #VALUE! | #VALUE! | 5.03 | Area of slab upto 0.50 sqm | 3 | sqm
5.04 | Granite stone slab colour black, Cherry/Ruby red | [53 empty] | 5.04 | Granite stone slab colour black, Cherry/Ruby red
5.05 | Area of slab upto 0.50 sqm |  | 4 | sqm | 4102.89 |  |  | Excess(+) | 1 | Full Conversion | INR | [40 empty] | #VALUE! | #VALUE! | #VALUE! | 5.05 | Area of slab upto 0.50 sqm | 4 | sqm
5.06 | Providing edge moulding to 18 mm thick marble stone counters, Vanities etc., including machine polishing to edge to give high gloss finish etc. complete as per design approved by Engineer-in-Charge. | [53 empty] | 5.06 | Providing edge moulding to 18 mm thick marble stone counters, Vanities etc., including machine polishing to edge to give high gloss finish etc. complete as per design approved by Engineer-in-Charge.
5.07 | Marble work |  | 10 | metre | 214.73 |  |  | Excess(+) | 1 | Full Conversion | INR | [40 empty] | #VALUE! | #VALUE! | #VALUE! | 5.07 | Marble work | 10 | metre
5.08 | Granite work |  | 15 | metre | 367.25 |  |  | Excess(+) | 1 | Full Conversion | INR | [40 empty] | #VALUE! | #VALUE! | #VALUE! | 5.08 | Granite work | 15 | metre
5.09 | Extra for providing opening of required size & shape for wash basin/ kitchen sink in kitchen platform, vanity counter and similar location in marble/ Granite/ stone work, including necessary holes for pillar taps etc. including moulding, rubbing and polishing of cut edges etc. complete. |  | 6 | each | 708.59 |  |  | Excess(+) | 1 | Full Conversion | INR | [40 empty] | #VALUE! | #VALUE! | #VALUE! | 5.09 | Extra for providing opening of required size & shape for wash basin/ kitchen sink in kitchen platform, vanity counter and similar location in marble/ Granite/ stone work, including necessary holes for pillar taps etc. including moulding, rubbing and polishing of cut edges etc. complete. | 6 | each
5.1 | Mirror polishing on marble work/Granite work/stone work where ever required to give high gloss finish complete. |  | 15 | sqm | 366.16 |  |  | Excess(+) | 1 | Full Conversion | INR | [40 empty] | #VALUE! | #VALUE! | #VALUE! | 5.1 | Mirror polishing on marble work/Granite work/stone work where ever required to give high gloss finish complete. | 15 | sqm
5.11 | Providing and fixing expansion hold fasteners on C.C. /R.C.C./Brick masonry surface backing including drilling necessary holes and the cost of bolt etc complete. | [53 empty] | 5.11 | Providing and fixing expansion hold fasteners on C.C. /R.C.C./Brick masonry surface backing including drilling necessary holes and the cost of bolt etc complete.
5.12 | Wedge expansion type | [53 empty] | 5.12 | Wedge expansion type
5.13 | Fastener with threaded dia 10 mm |  | 24 | each | 29.64 |  |  | Excess(+) | 1 | Full Conversion | INR | [40 empty] | #VALUE! | #VALUE! | #VALUE! | 5.13 | Fastener with threaded dia 10 mm | 24 | each
5.14 | Providing and fixing Ist quality ceramic glazed wall tiles conforming to IS: 15622 (thickness to be specified by the manufacturer), of approved make, in all colours, shades except burgundy, bottle green, black of any size as approved by Engineer-in-Charge, in skirting, risers of steps and dados, over 12 mm thick bed of cement mortar 1:3 (1 cement : 3 coarse sand) and jointing with grey cement slurry @ 3.3kg per sqm, including pointing in white cement mixed with pigment of matching shade complete. |  | 40 | sqm | 932.44 |  |  | Excess(+) | 1 | Full Conversion | INR | [40 empty] | #VALUE! | #VALUE! | #VALUE! | 5.14 | Providing and fixing Ist quality ceramic glazed wall tiles conforming to IS: 15622 (thickness to be specified by the manufacturer), of approved make, in all colours, shades except burgundy, bottle green, black of any size as approved by Engineer-in-Charge, in skirting, risers of steps and dados, over 12 mm thick bed of cement mortar 1:3 (1 cement : 3 coarse sand) and jointing with grey cement slurry @ 3.3kg per sqm, including pointing in white cement mixed with pigment of matching shade complete. | 40 | sqm
6 | WOOD AND P. V. C. WORK | [53 empty] | 6 | WOOD AND P. V. C. WORK
6.01 | Providing wood work in frames of doors, windows, clerestory windows and other frames, wrought framed and fixed in position with hold fast lugs or with dash fasteners of required dia & length (hold fast lugs or dash fastener shall be paid for separately). | [53 empty] | 6.01 | Providing wood work in frames of doors, windows, clerestory windows and other frames, wrought framed and fixed in position with hold fast lugs or with dash fasteners of required dia & length (hold fast lugs or dash fastener shall be paid for separately).
6.02 | Second class teak wood |  | 0.1 | cum | 115367.78 |  |  | Excess(+) | 1 | Full Conversion | INR | [40 empty] | #VALUE! | #VALUE! | #VALUE! | 6.02 | Second class teak wood | 0.1 | cum
6.03 | Sal wood |  | 0.1 | cum | 93573.74 |  |  | Excess(+) | 1 | Full Conversion | INR | [40 empty] | #VALUE! | #VALUE! | #VALUE! | 6.03 | Sal wood | 0.1 | cum
6.04 | Providing and fixing panelling or panelling and glazing in panelled or panelled and glazed shutters for doors, windows and clerestory windows (Area of opening for panel inserts excluding portion inside grooves or rebates to be measured). Panelling for panelled or panelled and glazed shutters 25 mm to 40 mm thick : | [53 empty] | 6.04 | Providing and fixing panelling or panelling and glazing in panelled or panelled and glazed shutters for doors, windows and clerestory windows (Area of opening for panel inserts excluding portion inside grooves or rebates to be measured). Panelling for panelled or panelled and glazed shutters 25 mm to 40 mm thick :
6.05 | Float glass panes | [53 empty] | 6.05 | Float glass panes
6.06 | 4 mm thick glass pane (weight not less than 10kg/sqm). |  | 4 | sqm | 1663.39 |  |  | Excess(+) | 1 | Full Conversion | INR | [40 empty] | #VALUE! | #VALUE! | #VALUE! | 6.06 | 4 mm thick glass pane (weight not less than 10kg/sqm). | 4 | sqm
6.07 | Extra for providing frosted glass panes 4 mm thick instead of ordinary float glass panes 4 mm thick in doors, windows and clerestory window shutters. (Area of opening for glass panes excluding portion inside rebate shall be measured). |  | 4 | sqm | 130.21 |  |  | Excess(+) | 1 | Full Conversion | INR | [40 empty] | #VALUE! | #VALUE! | #VALUE! | 6.07 | Extra for providing frosted glass panes 4 mm thick instead of ordinary float glass panes 4 mm thick in doors, windows and clerestory window shutters. (Area of opening for glass panes excluding portion inside rebate shall be measured). | 4 | sqm
6.08 | Deduct for not providing hinges in doors, windows or clerestory window shutters with : | [53 empty] | 6.08 | Deduct for not providing hinges in doors, windows or clerestory window shutters with :
6.09 | Stainless steel butt hinges with stainless steel screws : | [53 empty] | 6.09 | Stainless steel butt hinges with stainless steel screws :
6.1 | For 2nd class teak wood and other class of wood shutters |  | 10 | sqm | 177.6 |  |  | Excess(+) | 1 | Full Conversion | INR | [40 empty] | #VALUE! | #VALUE! | #VALUE! | 6.1 | For 2nd class teak wood and other class of wood shutters | 10 | sqm
6.11 | Providing and fixing ISI marked flush door shutters conforming to IS : 2202 (Part I) non-decorative type, core of block board construction with frame of 1st class hard wood and well matched commercial 3 ply veneering with vertical grains or cross bands and face veneers on both faces of shutters: | [53 empty] | 6.11 | Providing and fixing ISI marked flush door shutters conforming to IS : 2202 (Part I) non-decorative type, core of block board construction with frame of 1st class hard wood and well matched commercial 3 ply veneering with vertical grains or cross bands and face veneers on both faces of shutters:
6.12 | 35 mm thick including ISI marked Stainless Steel butt hinges with necessary screws |  | 8 | sqm | 1767.43 |  |  | Excess(+) | 1 | Full Conversion | INR | [40 empty] | #VALUE! | #VALUE! | #VALUE! | 6.12 | 35 mm thick including ISI marked Stainless Steel butt hinges with necessary screws | 8 | sqm
6.13 | 25 mm thick (for cupboard) including ISI marked nickel plated bright finished M.S. piano hinges with necessary screws |  | 5 | sqm | 1604.56 |  |  | Excess(+) | 1 | Full Conversion | INR | [40 empty] | #VALUE! | #VALUE! | #VALUE! | 6.13 | 25 mm thick (for cupboard) including ISI marked nickel plated bright finished M.S. piano hinges with necessary screws | 5 | sqm
6.14 | Extra for cutting rebate in flush door shutters (Total area of the shutter to be measured). |  | 4 | sqm | 82.11 |  |  | Excess(+) | 1 | Full Conversion | INR | [40 empty] | #VALUE! | #VALUE! | #VALUE! | 6.14 | Extra for cutting rebate in flush door shutters (Total area of the shutter to be measured). | 4 | sqm
6.15 | Providing and fixing wire gauge shutters using galvanized M.S. wire gauge of average width of aperture 1.4 mm in both directions with wire of dia 0.63 mm, for doors, windows and clerestory windows with hinges and necessary screws : | [53 empty] | 6.15 | Providing and fixing wire gauge shutters using galvanized M.S. wire gauge of average width of aperture 1.4 mm in both directions with wire of dia 0.63 mm, for doors, windows and clerestory windows with hinges and necessary screws :
6.16 | 30 mm thick shutters | [53 empty] | 6.16 | 30 mm thick shutters
6.17 | With ISI marked stainless steel butt hinges of required size | [53 empty] | 6.17 | With ISI marked stainless steel butt hinges of required size
6.18 | Second class teak wood |  | 4 | sqm | 3516.75 |  |  | Excess(+) | 1 | Full Conversion | INR | [40 empty] | #VALUE! | #VALUE! | #VALUE! | 6.18 | Second class teak wood | 4 | sqm
6.19 | Providing and fixing wooden moulded beading to door and window frames with iron screws, plugs and priming coat on unexposed surface etc. complete : | [53 empty] | 6.19 | Providing and fixing wooden moulded beading to door and window frames with iron screws, plugs and priming coat on unexposed surface etc. complete :
6.2 | 2nd class teak wood | [53 empty] | 6.2 | 2nd class teak wood
6.21 | 50x12 mm |  | 6 | metre | 167.95 |  |  | Excess(+) | 1 | Full Conversion | INR | [40 empty] | #VALUE! | #VALUE! | #VALUE! | 6.21 | 50x12 mm | 6 | metre
6.22 | Providing and fixing nickel plated M.S. pipe curtain rods with nickel plated brackets : | [53 empty] | 6.22 | Providing and fixing nickel plated M.S. pipe curtain rods with nickel plated brackets :
6.23 | 20 mm dia (heavy type) |  | 10 | metre | 133.84 |  |  | Excess(+) | 1 | Full Conversion | INR | [40 empty] | #VALUE! | #VALUE! | #VALUE! | 6.23 | 20 mm dia (heavy type) | 10 | metre
6.24 | Providing and fixing M.S. grills of required pattern in frames of windows etc. with M.S. flats, square or round bars etc. including priming coat with approved steel primer all complete. | [53 empty] | 6.24 | Providing and fixing M.S. grills of required pattern in frames of windows etc. with M.S. flats, square or round bars etc. including priming coat with approved steel primer all complete.
6.25 | Fixed to steel windows by welding |  | 20 | kg | 158.7 |  |  | Excess(+) | 1 | Full Conversion | INR | [40 empty] | #VALUE! | #VALUE! | #VALUE! | 6.25 | Fixed to steel windows by welding | 20 | kg
6.26 | Providing and fixing hard drawn steel wire fabric 75x25 mm mesh of weight not less than 7.75 Kg per sqm to window frames etc. including 62x19 mm beading of second class teak wood and priming coat with approved steel primer all complete. |  | 8 | sqm | 1301.8 |  |  | Excess(+) | 1 | Full Conversion | INR | [40 empty] | #VALUE! | #VALUE! | #VALUE! | 6.26 | Providing and fixing hard drawn steel wire fabric 75x25 mm mesh of weight not less than 7.75 Kg per sqm to window frames etc. including 62x19 mm beading of second class teak wood and priming coat with approved steel primer all complete. | 8 | sqm
6.27 | Deduct for fixing 75x25 mm hard drawn steel wire fabric of weight not less than 7.75 Kg per sqm in panelled and glazed door and window shutter instead of glass sheet 4 mm thick. |  | 5 | sqm | 141.96 |  |  | Excess(+) | 1 | Full Conversion | INR | [40 empty] | #VALUE! | #VALUE! | #VALUE! | 6.27 | Deduct for fixing 75x25 mm hard drawn steel wire fabric of weight not less than 7.75 Kg per sqm in panelled and glazed door and window shutter instead of glass sheet 4 mm thick. | 5 | sqm
6.28 | Providing and fixing ISI marked M.S. pressed butt hinges bright finished with necessary screws etc. complete : | [53 empty] | 6.28 | Providing and fixing ISI marked M.S. pressed butt hinges bright finished with necessary screws etc. complete :
6.29 | 125x65x2.12 mm |  | 12 | each | 42.09 |  |  | Excess(+) | 1 | Full Conversion | INR | [40 empty] | #VALUE! | #VALUE! | #VALUE! | 6.29 | 125x65x2.12 mm | 12 | each
6.3 | 100x58x1.90 mm |  | 12 | each | 34.24 |  |  | Excess(+) | 1 | Full Conversion | INR | [40 empty] | #VALUE! | #VALUE! | #VALUE! | 6.3 | 100x58x1.90 mm | 12 | each
6.31 | Providing and fixing ISI marked, IS : 1341, M.S. heavy weight butt hinges with necessary screws etc. complete : | [53 empty] | 6.31 | Providing and fixing ISI marked, IS : 1341, M.S. heavy weight butt hinges with necessary screws etc. complete :
6.32 | 125x90x4.00 mm |  | 12 | each | 53.22 |  |  | Excess(+) | 1 | Full Conversion | INR | [40 empty] | #VALUE! | #VALUE! | #VALUE! | 6.32 | 125x90x4.00 mm | 12 | each
6.33 | 100x75x3.50 mm |  | 12 | each | 45.94 |  |  | Excess(+) | 1 | Full Conversion | INR | [40 empty] | #VALUE! | #VALUE! | #VALUE! | 6.33 | 100x75x3.50 mm | 12 | each
6.34 | Providing and fixing ISI marked oxidised M.S. sliding door bolts with nuts and screws etc. complete : | [53 empty] | 6.34 | Providing and fixing ISI marked oxidised M.S. sliding door bolts with nuts and screws etc. complete :
6.35 | 300x16 mm |  | 6 | each | 158.31 |  |  | Excess(+) | 1 | Full Conversion | INR | [40 empty] | #VALUE! | #VALUE! | #VALUE! | 6.35 | 300x16 mm | 6 | each
6.36 | Providing and fixing ISI marked oxidised M.S. tower bolt black finish, (Barrel type) with necessary screws etc. complete : | [53 empty] | 6.36 | Providing and fixing ISI marked oxidised M.S. tower bolt black finish, (Barrel type) with necessary screws etc. complete :
6.37 | 250x10 mm |  | 6 | each | 65.45 |  |  | Excess(+) | 1 | Full Conversion | INR | [40 empty] | #VALUE! | #VALUE! | #VALUE! | 6.37 | 250x10 mm | 6 | each
6.38 | 200x10 mm |  | 12 | each | 53.53 |  |  | Excess(+) | 1 | Full Conversion | INR | [40 empty] | #VALUE! | #VALUE! | #VALUE! | 6.38 | 200x10 mm | 12 | each
6.39 | 150x10 mm |  | 12 | each | 46.51 |  |  | Excess(+) | 1 | Full Conversion | INR | [40 empty] | #VALUE! | #VALUE! | #VALUE! | 6.39 | 150x10 mm | 12 | each
6.4 | 100x10 mm |  | 12 | each | 34.28 |  |  | Excess(+) | 1 | Full Conversion | INR | [40 empty] | #VALUE! | #VALUE! | #VALUE! | 6.4 | 100x10 mm | 12 | each
6.41 | Providing and fixing ISI marked oxidised M.S. handles conforming to IS:4992 with necessary screws etc. complete : | [53 empty] | 6.41 | Providing and fixing ISI marked oxidised M.S. handles conforming to IS:4992 with necessary screws etc. complete :
6.42 | 125 mm |  | 24 | each | 30.86 |  |  | Excess(+) | 1 | Full Conversion | INR | [40 empty] | #VALUE! | #VALUE! | #VALUE! | 6.42 | 125 mm | 24 | each
6.43 | 100 mm |  | 12 | each | 24.77 |  |  | Excess(+) | 1 | Full Conversion | INR | [40 empty] | #VALUE! | #VALUE! | #VALUE! | 6.43 | 100 mm | 12 | each
6.44 | Providing and fixing oxidised M.S. hasp and staple (safety type) conforming to IS : 363 with necessary screws etc. complete : | [53 empty] | 6.44 | Providing and fixing oxidised M.S. hasp and staple (safety type) conforming to IS : 363 with necessary screws etc. complete :
6.45 | 150 mm |  | 12 | each | 25.56 |  |  | Excess(+) | 1 | Full Conversion | INR | [40 empty] | #VALUE! | #VALUE! | #VALUE! | 6.45 | 150 mm | 12 | each
6.46 | 115 mm |  | 6 | each | 22.8 |  |  | Excess(+) | 1 | Full Conversion | INR | [40 empty] | #VALUE! | #VALUE! | #VALUE! | 6.46 | 115 mm | 6 | each
6.47 | Providing and fixing oxidised M.S. casement stays (straight peg type) with necessary screws etc. complete. | [53 empty] | 6.47 | Providing and fixing oxidised M.S. casement stays (straight peg type) with necessary screws etc. complete.
6.48 | 200 mm weighing not less than 120 grams |  | 6 | each | 39.63 |  |  | Excess(+) | 1 | Full Conversion | INR | [40 empty] | #VALUE! | #VALUE! | #VALUE! | 6.48 | 200 mm weighing not less than 120 grams | 6 | each
6.49 | Providing and fixing special quality bright finished brass cupboard or ward robe locks with four levers of approved quality including necessary screws etc. complete. | [53 empty] | 6.49 | Providing and fixing special quality bright finished brass cupboard or ward robe locks with four levers of approved quality including necessary screws etc. complete.
6.5 | 50 mm |  | 3 | each | 268.65 |  |  | Excess(+) | 1 | Full Conversion | INR | [40 empty] | #VALUE! | #VALUE! | #VALUE! | 6.5 | 50 mm | 3 | each
6.51 | Providing and fixing aluminium die cast body tubular type universal hydraulic door closer (having brand logo with ISI, IS : 3564, embossed on the body, door weight upto 35 kg and door width upto 700 mm), with necessary accessories and screws etc. complete. |  | 6 | each | 899.3 |  |  | Excess(+) | 1 | Full Conversion | INR | [40 empty] | #VALUE! | #VALUE! | #VALUE! | 6.51 | Providing and fixing aluminium die cast body tubular type universal hydraulic door closer (having brand logo with ISI, IS : 3564, embossed on the body, door weight upto 35 kg and door width upto 700 mm), with necessary accessories and screws etc. complete. | 6 | each
6.52 | Providing and fixing ISI marked aluminium butt hinges anodised (anodic coating not less than grade AC 10 as per IS: 1868) transparent or dyed to required colour or shade with necessary screws etc. complete: | [53 empty] | 6.52 | Providing and fixing ISI marked aluminium butt hinges anodised (anodic coating not less than grade AC 10 as per IS: 1868) transparent or dyed to required colour or shade with necessary screws etc. complete:
6.53 | 100x63x4 mm |  | 12 | each | 85.58 |  |  | Excess(+) | 1 | Full Conversion | INR | [40 empty] | #VALUE! | #VALUE! | #VALUE! | 6.53 | 100x63x4 mm | 12 | each
6.54 | Providing and fixing aluminium sliding door bolts, ISI marked anodised (anodic coating not less than grade AC 10 as per IS : 1868), transparent or dyed to required colour or shade, with nuts and screws etc. complete : | [53 empty] | 6.54 | Providing and fixing aluminium sliding door bolts, ISI marked anodised (anodic coating not less than grade AC 10 as per IS : 1868), transparent or dyed to required colour or shade, with nuts and screws etc. complete :
6.55 | 300x16 mm |  | 4 | each | 228.23 |  |  | Excess(+) | 1 | Full Conversion | INR | [40 empty] | #VALUE! | #VALUE! | #VALUE! | 6.55 | 300x16 mm | 4 | each
6.56 | 250x16 mm |  | 6 | each | 205.96 |  |  | Excess(+) | 1 | Full Conversion | INR | [40 empty] | #VALUE! | #VALUE! | #VALUE! | 6.56 | 250x16 mm | 6 | each
6.57 | Providing and fixing aluminium tower bolts, ISI marked, anodised (anodic coating not less than grade AC 10 as per IS : 1868 ) transparent or dyed to required colour or shade, with necessary screws etc. complete : | [53 empty] | 6.57 | Providing and fixing aluminium tower bolts, ISI marked, anodised (anodic coating not less than grade AC 10 as per IS : 1868 ) transparent or dyed to required colour or shade, with necessary screws etc. complete :
6.58 | 300x10 mm |  | 6 | each | 103.16 |  |  | Excess(+) | 1 | Full Conversion | INR | [40 empty] | #VALUE! | #VALUE! | #VALUE! | 6.58 | 300x10 mm | 6 | each
6.59 | 250x10 mm |  | 6 | each | 91.54 |  |  | Excess(+) | 1 | Full Conversion | INR | [40 empty] | #VALUE! | #VALUE! | #VALUE! | 6.59 | 250x10 mm | 6 | each
6.6 | 200x10 mm |  | 6 | each | 79.61 |  |  | Excess(+) | 1 | Full Conversion | INR | [40 empty] | #VALUE! | #VALUE! | #VALUE! | 6.6 | 200x10 mm | 6 | each
6.61 | 150x10 mm |  | 12 | each | 66.24 |  |  | Excess(+) | 1 | Full Conversion | INR | [40 empty] | #VALUE! | #VALUE! | #VALUE! | 6.61 | 150x10 mm | 12 | each
6.62 | 100x10 mm |  | 12 | each | 51.42 |  |  | Excess(+) | 1 | Full Conversion | INR | [40 empty] | #VALUE! | #VALUE! | #VALUE! | 6.62 | 100x10 mm | 12 | each
6.63 | Providing and fixing aluminium handles, ISI marked, anodised (anodic coating not less than grade AC 10 as per IS : 1868) transparent or dyed to required colour or shade, with necessary screws etc. complete : | [53 empty] | 6.63 | Providing and fixing aluminium handles, ISI marked, anodised (anodic coating not less than grade AC 10 as per IS : 1868) transparent or dyed to required colour or shade, with necessary screws etc. complete :
6.64 | 125 mm |  | 24 | each | 52.65 |  |  | Excess(+) | 1 | Full Conversion | INR | [40 empty] | #VALUE! | #VALUE! | #VALUE! | 6.64 | 125 mm | 24 | each
6.65 | 100 mm |  | 12 | each | 46.69 |  |  | Excess(+) | 1 | Full Conversion | INR | [40 empty] | #VALUE! | #VALUE! | #VALUE! | 6.65 | 100 mm | 12 | each
6.66 | Providing and fixing aluminium hanging floor door stopper, ISI marked, anodised (anodic coating not less than grade AC 10 as per IS : 1868) transparent or dyed to required colour and shade, with necessary screws etc. complete. | [53 empty] | 6.66 | Providing and fixing aluminium hanging floor door stopper, ISI marked, anodised (anodic coating not less than grade AC 10 as per IS : 1868) transparent or dyed to required colour and shade, with necessary screws etc. complete.
6.67 | Twin rubber stopper |  | 18 | each | 54.58 |  |  | Excess(+) | 1 | Full Conversion | INR | [40 empty] | #VALUE! | #VALUE! | #VALUE! | 6.67 | Twin rubber stopper | 18 | each
6.68 | Providing and fixing aluminium casement stays, ISI marked, anodised (anodic coating not less than grade AC 10 as per IS : 1868) transparent or dyed to required colour and shade, with necessary screws etc. complete. |  | 6 | each | 56.6 |  |  | Excess(+) | 1 | Full Conversion | INR | [40 empty] | #VALUE! | #VALUE! | #VALUE! | 6.68 | Providing and fixing aluminium casement stays, ISI marked, anodised (anodic coating not less than grade AC 10 as per IS : 1868) transparent or dyed to required colour and shade, with necessary screws etc. complete. | 6 | each
6.69 | Providing and fixing bright finished brass 100 mm mortice latch and lock, ISI marked, with six levers and a pair of anodised (anodic coating not less than grade AC 10 as per IS : 1868) aluminium lever handles of approved quality with necessary screws etc. complete. |  | 3 | each | 648.66 |  |  | Excess(+) | 1 | Full Conversion | INR | [40 empty] | #VALUE! | #VALUE! | #VALUE! | 6.69 | Providing and fixing bright finished brass 100 mm mortice latch and lock, ISI marked, with six levers and a pair of anodised (anodic coating not less than grade AC 10 as per IS : 1868) aluminium lever handles of approved quality with necessary screws etc. complete. | 3 | each
6.7 | Providing and fixing aluminium tee channels (heavy duty) with rollers & stop end in pelmets as curtain rod. |  | 6 | metre | 122.49 |  |  | Excess(+) | 1 | Full Conversion | INR | [40 empty] | #VALUE! | #VALUE! | #VALUE! | 6.7 | Providing and fixing aluminium tee channels (heavy duty) with rollers & stop end in pelmets as curtain rod. | 6 | metre
6.71 | Providing and fixing 2nd class teak wood lipping/ moulded beading or taj beading of size 18X5 mm fixed with wooden adhesive of approved quality and screws/nails on the edges of the Pre-laminated particle board as per direction of Engineer-in-charge. |  | 10 | metre | 75.05 |  |  | Excess(+) | 1 | Full Conversion | INR | [40 empty] | #VALUE! | #VALUE! | #VALUE! | 6.71 | Providing and fixing 2nd class teak wood lipping/ moulded beading or taj beading of size 18X5 mm fixed with wooden adhesive of approved quality and screws/nails on the edges of the Pre-laminated particle board as per direction of Engineer-in-charge. | 10 | metre
6.72 | Providing and fixing magnetic catcher of approved quality in cupboard / ward robe shutters, including fixing with necessary screws etc. complete. | [53 empty] | 6.72 | Providing and fixing magnetic catcher of approved quality in cupboard / ward robe shutters, including fixing with necessary screws etc. complete.
6.73 | Double strip (horizontal type) |  | 24 | each | 29.94 |  |  | Excess(+) | 1 | Full Conversion | INR | [40 empty] | #VALUE! | #VALUE! | #VALUE! | 6.73 | Double strip (horizontal type) | 24 | each
6.74 | Providing and fixing powder coated telescopic drawer channels 300 mm long with necessary screws etc. complete as per directions of Engineer- in-charge. |  | 8 | one set | 311.31 |  |  | Excess(+) | 1 | Full Conversion | INR | [40 empty] | #VALUE! | #VALUE! | #VALUE! | 6.74 | Providing and fixing powder coated telescopic drawer channels 300 mm long with necessary screws etc. complete as per directions of Engineer- in-charge. | 8 | one set
6.75 | Providing and fixing sliding arrangement in racks/ cupboards/cabinets shutter by with stainless steel rollers to run inside C or E aluminium channel section (The payment of C or E channel shall be made separately) |  | 12 | each | 15.48 |  |  | Excess(+) | 1 | Full Conversion | INR | [40 empty] | #VALUE! | #VALUE! | #VALUE! | 6.75 | Providing and fixing sliding arrangement in racks/ cupboards/cabinets shutter by with stainless steel rollers to run inside C or E aluminium channel section (The payment of C or E channel shall be made separately) | 12 | each
6.76 | Providing and fixing factory made uPVC door frame made of uPVC extruded sections having an overall dimension as below (tolerance ±1mm), with wall thickness 2.0 mm (± 0.2 mm), corners of the door frame to be Jointed with galvanized brackets and stainless steel screws, joints mitred and Plastic welded. The hinge side vertical of the frames reinforced by galvanized M.S. tube of size 19 X 19 mm and 1mm (± 0.1 mm) wall thickness and 3 nos. stainless steel hinges fixed to the frame complete as per manufacturer’s specification and direction of Engineer- in-charge | [53 empty] | 6.76 | Providing and fixing factory made uPVC door frame made of uPVC extruded sections having an overall dimension as below (tolerance ±1mm), with wall thickness 2.0 mm (± 0.2 mm), corners of the door frame to be Jointed with galvanized brackets and stainless steel screws, joints mitred and Plastic welded. The hinge side vertical of the frames reinforced by galvanized M.S. tube of size 19 X 19 mm and 1mm (± 0.1 mm) wall thickness and 3 nos. stainless steel hinges fixed to the frame complete as per manufacturer’s specification and direction of Engineer- in-charge
6.77 | Extruded section profile size 48x40 mm |  | 10 | metre | 203.9 |  |  | Excess(+) | 1 | Full Conversion | INR | [40 empty] | #VALUE! | #VALUE! | #VALUE! | 6.77 | Extruded section profile size 48x40 mm | 10 | metre
6.78 | Providing and fixing to existing door frames. | [53 empty] | 6.78 | Providing and fixing to existing door frames.
6.79 | 24 mm thick factory made PVC door shutters made of styles and rails of a uPVC hollow section of size 59x24 mm and wall thickness 2 mm (± 0.2 mm) with inbuilt edging on both sides. The styles and rails mitred and joint at the corners by means of M.S. galvanised/ plastic brackets of size 75x220 mm having wall thickness 1.0 mm and stainless steel screws. The styles of the shutter reinforced by inserting galvanised M.S. tube of size 20x20 mm and 1 mm (± 0.1 mm) wall thickness. The lock rail made up of 'H' section, a uPVC hollow section of size 100x24 mm and 2 mm (± 0.2 mm) wall thickness, fixed to the shutter styles by means of plastic/galvanised M.S. 'U' cleats. The shutter frame filled with a uPVC multi-chambered single panel of size not less than 620 mm, having over all thickness of 20 mm and 1 mm (± 0.1 mm) wall thickness. The panels filled vertically and tie bar at two places by inserting horizontally 6 mm galvanised M.S. rod and fastened with nuts and washers, complete as per manufacturer's specification and direction of Engineer-in-charge. (For W.C. and bathroom door shutter). |  | 10 | sqm | 1570.06 |  |  | Excess(+) | 1 | Full Conversion | INR | [40 empty] | #VALUE! | #VALUE! | #VALUE! | 6.79 | 24 mm thick factory made PVC door shutters made of styles and rails of a uPVC hollow section of size 59x24 mm and wall thickness 2 mm (± 0.2 mm) with inbuilt edging on both sides. The styles and rails mitred and joint at the corners by means of M.S. galvanised/ plastic brackets of size 75x220 mm having wall thickness 1.0 mm and stainless steel screws. The styles of the shutter reinforced by inserting galvanised M.S. tube of size 20x20 mm and 1 mm (± 0.1 mm) wall thickness. The lock rail made up of 'H' section, a uPVC hollow section of size 100x24 mm and 2 mm (± 0.2 mm) wall thickness, fixed to the shutter styles by means of plastic/galvanised M.S. 'U' cleats. The shutter frame filled with a uPVC multi-chambered single panel of size not less than 620 mm, having over all thickness of 20 mm and 1 mm (± 0.1 mm) wall thickness. The panels filled vertically and tie bar at two places by inserting horizontally 6 mm galvanised M.S. rod and fastened with nuts and washers, complete as per manufacturer's specification and direction of Engineer-in-charge. (For W.C. and bathroom door shutter). | 10 | sqm
6.8 | Providing and fixing factory made panel PVC door shutter consisting of frame made out of M.S. tubes of 19 gauge thickness and size of 19 mm x 19 mm for styles and 15x15 mm for top & bottom rails. M.S. frame shall have a coat of steel primers of approved make and manufacture. M.S. frame covered with 5 mm thick heat moulded PVC 'C' channel of size 30 mm thickness, 70 mm width out of which 50 mm shall be flat and 20 mm shall be tapered in 45 degree angle on both side forming styles and 5 mm thick, 95 mm wide PVC sheet out of which 75mm shall be flat and 20 mm shall be tapered in 45 degree on the inner side to form top and bottom rail and 115 mm wide PVC sheet out of which 75 mm shall be flat and 20 mm shall be tapered on both sides to form lock rail. Top, bottom and lock rails shall be provided both side of the panel. 10 mm (5 mm x 2 ) thick, 20 mm wide cross PVC sheet be provided as gap insert for top rail & bottom rail, paneling of 5 mm thick both side PVC sheet to be fitted in the M.S. frame welded/ sealed to the styles & rails with 7 mm (5 mm+2 mm) thick x 15 mm wide PVC sheet beading on inner side, and joined together with solvent cement adhesive. An additional 5 mm thick PVC strip of 20 mm width is to be stuck on the interior side of the 'C' Channel using PVC solvent adhesive etc. complete as per direction of Engineer-in-charge, manufacturer's specification & drawing. | [53 empty] | 6.8 | Providing and fixing factory made panel PVC door shutter consisting of frame made out of M.S. tubes of 19 gauge thickness and size of 19 mm x 19 mm for styles and 15x15 mm for top & bottom rails. M.S. frame shall have a coat of steel primers of approved make and manufacture. M.S. frame covered with 5 mm thick heat moulded PVC 'C' channel of size 30 mm thickness, 70 mm width out of which 50 mm shall be flat and 20 mm shall be tapered in 45 degree angle on both side forming styles and 5 mm thick, 95 mm wide PVC sheet out of which 75mm shall be flat and 20 mm shall be tapered in 45 degree on the inner side to form top and bottom rail and 115 mm wide PVC sheet out of which 75 mm shall be flat and 20 mm shall be tapered on both sides to form lock rail. Top, bottom and lock rails shall be provided both side of the panel. 10 mm (5 mm x 2 ) thick, 20 mm wide cross PVC sheet be provided as gap insert for top rail & bottom rail, paneling of 5 mm thick both side PVC sheet to be fitted in the M.S. frame welded/ sealed to the styles & rails with 7 mm (5 mm+2 mm) thick x 15 mm wide PVC sheet beading on inner side, and joined together with solvent cement adhesive. An additional 5 mm thick PVC strip of 20 mm width is to be stuck on the interior side of the 'C' Channel using PVC solvent adhesive etc. complete as per direction of Engineer-in-charge, manufacturer's specification & drawing.
6.81 | 30 mm thick plain PVC door shutters |  | 8 | sqm | 2152.65 |  |  | Excess(+) | 1 | Full Conversion | INR | [40 empty] | #VALUE! | #VALUE! | #VALUE! | 6.81 | 30 mm thick plain PVC door shutters | 8 | sqm
6.82 | Providing & Fixing decorative high pressure laminated sheet of plain / wood grain in gloss / matt/ suede finish with high density protective surface layer and reverse side of adhesive bonding quality conforming to IS : 2046 Type S, including cost of adhesive of approved quality. | [53 empty] | 6.82 | Providing & Fixing decorative high pressure laminated sheet of plain / wood grain in gloss / matt/ suede finish with high density protective surface layer and reverse side of adhesive bonding quality conforming to IS : 2046 Type S, including cost of adhesive of approved quality.
6.83 | 1.0 mm thick |  | 5 | sqm | 669.88 |  |  | Excess(+) | 1 | Full Conversion | INR | [40 empty] | #VALUE! | #VALUE! | #VALUE! | 6.83 | 1.0 mm thick | 5 | sqm
6.84 | Providing and fixing wire gauge shutters using stainless steel grade 304 wire gauge with wire of dia 0.5 mm and average width of aperture 1.4 mm in both directions for doors, windows and clerestory windows with necessary screws : | [53 empty] | 6.84 | Providing and fixing wire gauge shutters using stainless steel grade 304 wire gauge with wire of dia 0.5 mm and average width of aperture 1.4 mm in both directions for doors, windows and clerestory windows with necessary screws :
6.85 | 35 mm thick shutters | [53 empty] | 6.85 | 35 mm thick shutters
6.86 | with ISI marked M.S. pressed butt hinges bright finished of required size | [53 empty] | 6.86 | with ISI marked M.S. pressed butt hinges bright finished of required size
6.87 | Second class teak wood |  | 3 | sqm | 3932.18 |  |  | Excess(+) | 1 | Full Conversion | INR | [40 empty] | #VALUE! | #VALUE! | #VALUE! | 6.87 | Second class teak wood | 3 | sqm
6.88 | 30 mm thick shutters | [53 empty] | 6.88 | 30 mm thick shutters
6.89 | with ISI marked M.S. pressed butt hinges bright finished of required size | [53 empty] | 6.89 | with ISI marked M.S. pressed butt hinges bright finished of required size
6.9 | Second class teak wood |  | 3 | sqm | 3512.54 |  |  | Excess(+) | 1 | Full Conversion | INR | [40 empty] | #VALUE! | #VALUE! | #VALUE! | 6.9 | Second class teak wood | 3 | sqm
6.91 | Providing and fixing stainless steel soft closing spring hinges at 0 degree hinges (hydraulic type) of approved make/brand to cupboard shutters with full threaded steel screws including making necessary recess in board and finished etc. complete as per direction of Engineer-in-charge. |  | 4 | each | 198.82 |  |  | Excess(+) | 1 | Full Conversion | INR | [40 empty] | #VALUE! | #VALUE! | #VALUE! | 6.91 | Providing and fixing stainless steel soft closing spring hinges at 0 degree hinges (hydraulic type) of approved make/brand to cupboard shutters with full threaded steel screws including making necessary recess in board and finished etc. complete as per direction of Engineer-in-charge. | 4 | each
6.92 | Providing and fixing stainless steel soft closing heavy type telescopic drawer channels of approved make 500 mm long with screws etc. complete as per directions of Engineer- in-charge. |  | 4 | one set | 657.34 |  |  | Excess(+) | 1 | Full Conversion | INR | [40 empty] | #VALUE! | #VALUE! | #VALUE! | 6.92 | Providing and fixing stainless steel soft closing heavy type telescopic drawer channels of approved make 500 mm long with screws etc. complete as per directions of Engineer- in-charge. | 4 | one set
6.93 | Providing and fixing ready made 304 grade stainless steel Modular kitchen basket and accessories such as right angle basket (Plain Cup & Saucer, plant, Partition, Bottle rack, Thali, Cutlery) kitchen utensil basket, Dinner set basket, kitchen grain basket, Multipurpose basket as per site requirement including finishing (wherever required) and fittings. The same shall be fixed with necessary stainless steel nuts & bolts, Stainless Steel screws & telescopic channel etc. as per direction of Engineer-in- charge. (For payment purpose only weight of Stainless steel basket shall be considered excluding weight of all fixing accessories such as nuts, bolts, fasteners telescopic basket channels etc. Payment of providing and fixing telescopic channel shall be paid separately) |  | 10 | kg | 371.5 |  |  | Excess(+) | 1 | Full Conversion | INR | [40 empty] | #VALUE! | #VALUE! | #VALUE! | 6.93 | Providing and fixing ready made 304 grade stainless steel Modular kitchen basket and accessories such as right angle basket (Plain Cup & Saucer, plant, Partition, Bottle rack, Thali, Cutlery) kitchen utensil basket, Dinner set basket, kitchen grain basket, Multipurpose basket as per site requirement including finishing (wherever required) and fittings. The same shall be fixed with necessary stainless steel nuts & bolts, Stainless Steel screws & telescopic channel etc. as per direction of Engineer-in- charge. (For payment purpose only weight of Stainless steel basket shall be considered excluding weight of all fixing accessories such as nuts, bolts, fasteners telescopic basket channels etc. Payment of providing and fixing telescopic channel shall be paid separately) | 10 | kg
6.94 | Providing and fixing 2mm thick 16 to 19mm wide PVC edge binding tape of approved quality for cupboard/wardrobe shutters including necessary synthetic resin hot pressed to edges on binding machine etc. complete as per directions of Engineer- in-charge. |  | 15 | metre | 33.71 |  |  | Excess(+) | 1 | Full Conversion | INR | [40 empty] | #VALUE! | #VALUE! | #VALUE! | 6.94 | Providing and fixing 2mm thick 16 to 19mm wide PVC edge binding tape of approved quality for cupboard/wardrobe shutters including necessary synthetic resin hot pressed to edges on binding machine etc. complete as per directions of Engineer- in-charge. | 15 | metre
7 | STEEL WORK | [53 empty] | 7 | STEEL WORK
7.01 | Structural steel work riveted, bolted or welded in built up sections, trusses and framed work, including cutting, hoisting, fixing in position and applying a priming coat of approved steel primer all complete. |  | 125 | kg | 68.57 |  |  | Excess(+) | 1 | Full Conversion | INR | [40 empty] | #VALUE! | #VALUE! | #VALUE! | 7.01 | Structural steel work riveted, bolted or welded in built up sections, trusses and framed work, including cutting, hoisting, fixing in position and applying a priming coat of approved steel primer all complete. | 125 | kg
7.02 | Providing and fixing 1mm thick M.S. sheet door with frame of 40x40x6 mm angle iron and 3 mm M.S. gusset plates at the junctions and corners, all necessary fittings complete, including applying a priming coat of approved steel primer. | [53 empty] | 7.02 | Providing and fixing 1mm thick M.S. sheet door with frame of 40x40x6 mm angle iron and 3 mm M.S. gusset plates at the junctions and corners, all necessary fittings complete, including applying a priming coat of approved steel primer.
7.03 | Using M.S. angels 40x40x6 mm for diagonal braces |  | 3 | sqm | 4192.15 |  |  | Excess(+) | 1 | Full Conversion | INR | [40 empty] | #VALUE! | #VALUE! | #VALUE! | 7.03 | Using M.S. angels 40x40x6 mm for diagonal braces | 3 | sqm
7.04 | Supplying and fixing rolling shutters of approved make, made of required size M.S. laths, interlocked together through their entire length and jointed together at the end by end locks, mounted on specially designed pipe shaft with brackets, side guides and arrangements for inside and outside locking with push and pull operation complete, including the cost of providing and fixing necessary 27.5 cm long wire springs manufactured from high tensile steel wire of adequate strength conforming to IS: 4454 - part 1 and M.S. top cover of required thickness for rolling shutters. | [53 empty] | 7.04 | Supplying and fixing rolling shutters of approved make, made of required size M.S. laths, interlocked together through their entire length and jointed together at the end by end locks, mounted on specially designed pipe shaft with brackets, side guides and arrangements for inside and outside locking with push and pull operation complete, including the cost of providing and fixing necessary 27.5 cm long wire springs manufactured from high tensile steel wire of adequate strength conforming to IS: 4454 - part 1 and M.S. top cover of required thickness for rolling shutters.
7.05 | 80x1.25 mm M.S. laths with 1.25 mm thick top cover |  | 4 | sqm | 2638.14 |  |  | Excess(+) | 1 | Full Conversion | INR | [40 empty] | #VALUE! | #VALUE! | #VALUE! | 7.05 | 80x1.25 mm M.S. laths with 1.25 mm thick top cover | 4 | sqm
7.06 | Providing and fixing ball bearing for rolling shutters. |  | 2 | each | 371.94 |  |  | Excess(+) | 1 | Full Conversion | INR | [40 empty] | #VALUE! | #VALUE! | #VALUE! | 7.06 | Providing and fixing ball bearing for rolling shutters. | 2 | each
7.07 | Extra for providing mechanical device chain and crank operation for operating rolling shutters. | [53 empty] | 7.07 | Extra for providing mechanical device chain and crank operation for operating rolling shutters.
7.08 | Exceeding 10.00 sqm and upto 16.80 sqm in the area |  | 4 | sqm | 972.12 |  |  | Excess(+) | 1 | Full Conversion | INR | [40 empty] | #VALUE! | #VALUE! | #VALUE! | 7.08 | Exceeding 10.00 sqm and upto 16.80 sqm in the area | 4 | sqm
7.09 | Providing and fixing factory made ISI marked steel glazed doors, windows and ventilators, side /top /centre hung, with beading and all members such as F7D,F4B, K11 B and K12 B etc. complete of standard rolled steel sections, joints mitred and flash butt welded and sash bars tenoned and riveted, including providing and fixing of hinges, pivots, including priming coat of approved steel primer, but excluding the cost of other fittings, complete all as per approved design, (sectional weight of only steel members shall be measured for payment). | [53 empty] | 7.09 | Providing and fixing factory made ISI marked steel glazed doors, windows and ventilators, side /top /centre hung, with beading and all members such as F7D,F4B, K11 B and K12 B etc. complete of standard rolled steel sections, joints mitred and flash butt welded and sash bars tenoned and riveted, including providing and fixing of hinges, pivots, including priming coat of approved steel primer, but excluding the cost of other fittings, complete all as per approved design, (sectional weight of only steel members shall be measured for payment).
7.1 | Fixing with 15x3 mm lugs 10 cm long embedded in cement concrete block 15x10x10 cm of C.C. 1:3:6 (1 Cement : 3 coarse sand : 6 graded stone aggregate 20 mm nominal size) |  | 30 | kg | 154.01 |  |  | Excess(+) | 1 | Full Conversion | INR | [40 empty] | #VALUE! | #VALUE! | #VALUE! | 7.1 | Fixing with 15x3 mm lugs 10 cm long embedded in cement concrete block 15x10x10 cm of C.C. 1:3:6 (1 Cement : 3 coarse sand : 6 graded stone aggregate 20 mm nominal size) | 30 | kg
7.11 | Steel work in built up tubular (round, square or rectangular hollow tubes etc.) trusses etc., including cutting, hoisting, fixing in position and applying a priming coat of approved steel primer, including welding and bolted with special shaped washers etc. complete. | [53 empty] | 7.11 | Steel work in built up tubular (round, square or rectangular hollow tubes etc.) trusses etc., including cutting, hoisting, fixing in position and applying a priming coat of approved steel primer, including welding and bolted with special shaped washers etc. complete.
7.12 | Hot finished welded type tubes |  | 200 | kg | 135.82 |  |  | Excess(+) | 1 | Full Conversion | INR | [40 empty] | #VALUE! | #VALUE! | #VALUE! | 7.12 | Hot finished welded type tubes | 200 | kg
7.13 | Welding by gas or electric plant including transportation of plant at site etc. complete. |  | 75 | cm | 2.98 |  |  | Excess(+) | 1 | Full Conversion | INR | [40 empty] | #VALUE! | #VALUE! | #VALUE! | 7.13 | Welding by gas or electric plant including transportation of plant at site etc. complete. | 75 | cm
7.14 | Steel work welded in built up sections/ framed work, including cutting, hoisting, fixing in position and applying a priming coat of approved steel primer using structural steel etc. as required. | [53 empty] | 7.14 | Steel work welded in built up sections/ framed work, including cutting, hoisting, fixing in position and applying a priming coat of approved steel primer using structural steel etc. as required.
7.15 | In stringers, treads, landings etc. of stair cases, including use of chequered plate wherever required, all complete |  | 150 | kg | 89.65 |  |  | Excess(+) | 1 | Full Conversion | INR | [40 empty] | #VALUE! | #VALUE! | #VALUE! | 7.15 | In stringers, treads, landings etc. of stair cases, including use of chequered plate wherever required, all complete | 150 | kg
7.16 | In gratings, frames, guard bar, ladder, railings, brackets, gates and similar works |  | 100 | kg | 124.77 |  |  | Excess(+) | 1 | Full Conversion | INR | [40 empty] | #VALUE! | #VALUE! | #VALUE! | 7.16 | In gratings, frames, guard bar, ladder, railings, brackets, gates and similar works | 100 | kg
7.17 | Providing and fixing hand rail of approved size by welding etc. to steel ladder railing, balcony railing, staircase railing and similar works, including applying priming coat of approved steel primer. | [53 empty] | 7.17 | Providing and fixing hand rail of approved size by welding etc. to steel ladder railing, balcony railing, staircase railing and similar works, including applying priming coat of approved steel primer.
7.18 | M.S. tube |  | 50 | kg | 137.79 |  |  | Excess(+) | 1 | Full Conversion | INR | [40 empty] | #VALUE! | #VALUE! | #VALUE! | 7.18 | M.S. tube | 50 | kg
7.19 | G.I. pipes |  | 50 | kg | 158 |  |  | Excess(+) | 1 | Full Conversion | INR | [40 empty] | #VALUE! | #VALUE! | #VALUE! | 7.19 | G.I. pipes | 50 | kg
7.2 | Providing and fixing carbon steel galvanised ( minimum coating 5 micron) dash fastener of 10 mm dia double threaded 6.8 grade (yield strength 480 N/mm2), counter sunk head, comprising of 10 mm dia polyamide PA 6 grade sleeve, including drilling of hole in frame , concrete/ masonry, etc. as per direction of Engineer-in-charge. | [53 empty] | 7.2 | Providing and fixing carbon steel galvanised ( minimum coating 5 micron) dash fastener of 10 mm dia double threaded 6.8 grade (yield strength 480 N/mm2), counter sunk head, comprising of 10 mm dia polyamide PA 6 grade sleeve, including drilling of hole in frame , concrete/ masonry, etc. as per direction of Engineer-in-charge.
7.21 | 10 x 60 mm |  | 36 | each | 97.94 |  |  | Excess(+) | 1 | Full Conversion | INR | [40 empty] | #VALUE! | #VALUE! | #VALUE! | 7.21 | 10 x 60 mm | 36 | each
7.22 | Providing and fixing stainless steel ( Grade 304) railing made of Hollow tubes, channels, plates etc., including welding, grinding, buffing, polishing and making curvature (wherever required) and fitting the same with necessary stainless steel nuts and bolts complete, i/c fixing the railing with necessary accessories & stainless steel dash fasteners , stainless steel bolts etc., of required size, on the top of the floor or the side of waist slab with suitable arrangement as per approval of Engineer-in- charge, (for payment purpose only weight of stainless steel members shall be considered excluding fixing accessories such as nuts, bolts, fasteners etc.). |  | 30 | kg | 536.83 |  |  | Excess(+) | 1 | Full Conversion | INR | [40 empty] | #VALUE! | #VALUE! | #VALUE! | 7.22 | Providing and fixing stainless steel ( Grade 304) railing made of Hollow tubes, channels, plates etc., including welding, grinding, buffing, polishing and making curvature (wherever required) and fitting the same with necessary stainless steel nuts and bolts complete, i/c fixing the railing with necessary accessories & stainless steel dash fasteners , stainless steel bolts etc., of required size, on the top of the floor or the side of waist slab with suitable arrangement as per approval of Engineer-in- charge, (for payment purpose only weight of stainless steel members shall be considered excluding fixing accessories such as nuts, bolts, fasteners etc.). | 30 | kg
7.23 | Providing & fixing fly proof wire gauze to windows, clerestory windows & doors with M.S. Flat 15x3 mm and nuts & bolts complete. | [53 empty] | 7.23 | Providing & fixing fly proof wire gauze to windows, clerestory windows & doors with M.S. Flat 15x3 mm and nuts & bolts complete.
7.24 | Stainless steel (grade 304) wire gauze of 0.5 mm dia wire and 1.4 mm aperture on both sides |  | 5 | sqm | 851.86 |  |  | Excess(+) | 1 | Full Conversion | INR | [40 empty] | #VALUE! | #VALUE! | #VALUE! | 7.24 | Stainless steel (grade 304) wire gauze of 0.5 mm dia wire and 1.4 mm aperture on both sides | 5 | sqm
7.25 | Providing & fixing glass panes with putty and glazing clips in steel doors, windows, clerestory windows, all complete with : | [53 empty] | 7.25 | Providing & fixing glass panes with putty and glazing clips in steel doors, windows, clerestory windows, all complete with :
7.26 | 4.0 mm thick glass panes |  | 10 | sqm | 824.46 |  |  | Excess(+) | 1 | Full Conversion | INR | [40 empty] | #VALUE! | #VALUE! | #VALUE! | 7.26 | 4.0 mm thick glass panes | 10 | sqm
8 | FLOORING | [53 empty] | 8 | FLOORING
8.01 | Cement concrete flooring 1:2:4 (1 cement : 2 coarse sand : 4 graded stone aggregate) finished with a floating coat of neat cement, including cement slurry, but excluding the cost of nosing of steps etc. complete. | [53 empty] | 8.01 | Cement concrete flooring 1:2:4 (1 cement : 2 coarse sand : 4 graded stone aggregate) finished with a floating coat of neat cement, including cement slurry, but excluding the cost of nosing of steps etc. complete.
8.02 | 40 mm thick with 20 mm nominal size stone aggregate |  | 10 | sqm | 477.86 |  |  | Excess(+) | 1 | Full Conversion | INR | [40 empty] | #VALUE! | #VALUE! | #VALUE! | 8.02 | 40 mm thick with 20 mm nominal size stone aggregate | 10 | sqm
8.03 | Cement plaster skirting up to 30 cm height, with cement mortar 1:3 (1 cement : 3 coarse sand), finished with a floating coat of neat cement. | [53 empty] | 8.03 | Cement plaster skirting up to 30 cm height, with cement mortar 1:3 (1 cement : 3 coarse sand), finished with a floating coat of neat cement.
8.04 | 18 mm thick |  | 4 | sqm | 500.44 |  |  | Excess(+) | 1 | Full Conversion | INR | [40 empty] | #VALUE! | #VALUE! | #VALUE! | 8.04 | 18 mm thick | 4 | sqm
8.05 | Cement concrete pavement with 1:2:4 (1 cement : 2 coarse sand : 4 graded stone aggregate 20 mm nominal size), including finishing complete. |  | 1 | cum | 6978.21 |  |  | Excess(+) | 1 | Full Conversion | INR | [40 empty] | #VALUE! | #VALUE! | #VALUE! | 8.05 | Cement concrete pavement with 1:2:4 (1 cement : 2 coarse sand : 4 graded stone aggregate 20 mm nominal size), including finishing complete. | 1 | cum
8.06 | Providing and fixing glass strips in joints of terrazo/ cement concrete floors. | [53 empty] | 8.06 | Providing and fixing glass strips in joints of terrazo/ cement concrete floors.
8.07 | 40 mm wide and 4 mm thick |  | 15 | metre | 69.71 |  |  | Excess(+) | 1 | Full Conversion | INR | [40 empty] | #VALUE! | #VALUE! | #VALUE! | 8.07 | 40 mm wide and 4 mm thick | 15 | metre
8.08 | Marble stone flooring with 18 mm thick marble stone, as per sample of marble approved by Engineer-in-charge, over 20 mm (average) thick base of cement mortar 1:4 (1 cement : 4 coarse sand) laid and jointed with grey cement slurry, including rubbing and polishing complete with : | [53 empty] | 8.08 | Marble stone flooring with 18 mm thick marble stone, as per sample of marble approved by Engineer-in-charge, over 20 mm (average) thick base of cement mortar 1:4 (1 cement : 4 coarse sand) laid and jointed with grey cement slurry, including rubbing and polishing complete with :
8.09 | Udaipur green marble |  | 5 | sqm | 1841.65 |  |  | Excess(+) | 1 | Full Conversion | INR | [40 empty] | #VALUE! | #VALUE! | #VALUE! | 8.09 | Udaipur green marble | 5 | sqm
8.1 | Kota stone slab flooring over 20 mm (average) thick base laid over and jointed with grey cement slurry mixed with pigment to match the shade of the slab, including rubbing and polishing complete with base of cement mortar 1 : 4 (1 cement : 4 coarse sand) : | [53 empty] | 8.1 | Kota stone slab flooring over 20 mm (average) thick base laid over and jointed with grey cement slurry mixed with pigment to match the shade of the slab, including rubbing and polishing complete with base of cement mortar 1 : 4 (1 cement : 4 coarse sand) :
8.11 | 25 mm thick |  | 25 | sqm | 1496.36 |  |  | Excess(+) | 1 | Full Conversion | INR | [40 empty] | #VALUE! | #VALUE! | #VALUE! | 8.11 | 25 mm thick | 25 | sqm
8.12 | Kota stone slabs 20 mm thick in risers of steps, skirting, dado and pillars laid on 12 mm (average) thick cement mortar 1:3 (1 cement: 3 coarse sand) and jointed with grey cement slurry mixed with pigment to match the shade of the slabs, including rubbing and polishing complete. |  | 5 | sqm | 1787.42 |  |  | Excess(+) | 1 | Full Conversion | INR | [40 empty] | #VALUE! | #VALUE! | #VALUE! | 8.12 | Kota stone slabs 20 mm thick in risers of steps, skirting, dado and pillars laid on 12 mm (average) thick cement mortar 1:3 (1 cement: 3 coarse sand) and jointed with grey cement slurry mixed with pigment to match the shade of the slabs, including rubbing and polishing complete. | 5 | sqm
8.13 | 40 mm thick rubbed stone flooring over 20 mm (average) thick base of cement mortar 1:5 (1 cement : 5 coarse sand) with joints 3 mm thick, side buttered with cement mortar 1:2 (1 cement : 2 stone dust) admixed with pigment to match the shade of stone and pointing with same mortar. | [53 empty] | 8.13 | 40 mm thick rubbed stone flooring over 20 mm (average) thick base of cement mortar 1:5 (1 cement : 5 coarse sand) with joints 3 mm thick, side buttered with cement mortar 1:2 (1 cement : 2 stone dust) admixed with pigment to match the shade of stone and pointing with same mortar.
8.14 | Red sand stone |  | 10 | sqm | 1132.84 |  |  | Excess(+) | 1 | Full Conversion | INR | [40 empty] | #VALUE! | #VALUE! | #VALUE! | 8.14 | Red sand stone | 10 | sqm
8.15 | Extra for pre finished nosing in treads of steps of Kota stone/ sand stone slab. |  | 15 | metre | 137.97 |  |  | Excess(+) | 1 | Full Conversion | INR | [40 empty] | #VALUE! | #VALUE! | #VALUE! | 8.15 | Extra for pre finished nosing in treads of steps of Kota stone/ sand stone slab. | 15 | metre
8.16 | Extra for Kota stone/ sand stone in treads of steps and risers using single length up to 1.05 metre. |  | 10 | sqm | 31.87 |  |  | Excess(+) | 1 | Full Conversion | INR | [40 empty] | #VALUE! | #VALUE! | #VALUE! | 8.16 | Extra for Kota stone/ sand stone in treads of steps and risers using single length up to 1.05 metre. | 10 | sqm
8.17 | Providing and fixing 1st quality ceramic glazed floor tiles conforming to IS : 15622 (thickness to be specified by the manufacturer ) of approved make in all colours, shades except burgundy, bottle green, black of any size as approved by Engineer-in-Charge in skirting, risers of steps and dados over 12 mm thick bed of cement Mortar 1:3 (1 cement: 3 coarse sand) and jointing with grey cement slurry @ 3.3kg per sqm including pointing in white cement mixed with pigment of matching shade complete. |  | 15 | sqm | 822.88 |  |  | Excess(+) | 1 | Full Conversion | INR | [40 empty] | #VALUE! | #VALUE! | #VALUE! | 8.17 | Providing and fixing 1st quality ceramic glazed floor tiles conforming to IS : 15622 (thickness to be specified by the manufacturer ) of approved make in all colours, shades except burgundy, bottle green, black of any size as approved by Engineer-in-Charge in skirting, risers of steps and dados over 12 mm thick bed of cement Mortar 1:3 (1 cement: 3 coarse sand) and jointing with grey cement slurry @ 3.3kg per sqm including pointing in white cement mixed with pigment of matching shade complete. | 15 | sqm
8.18 | Providing and laying vitrified floor tiles in different sizes (thickness to be specified by the manufacturer) with water absorption less than 0.08% and conforming to IS: 15622, of approved make, in all colours and shades, laid on 20mm thick cement mortar 1:4 (1 cement : 4 coarse sand), jointing with grey cement slurry @ 3.3 kg/ sqm including grouting the joints with white cement and matching pigments etc., complete. | [53 empty] | 8.18 | Providing and laying vitrified floor tiles in different sizes (thickness to be specified by the manufacturer) with water absorption less than 0.08% and conforming to IS: 15622, of approved make, in all colours and shades, laid on 20mm thick cement mortar 1:4 (1 cement : 4 coarse sand), jointing with grey cement slurry @ 3.3 kg/ sqm including grouting the joints with white cement and matching pigments etc., complete.
8.19 | Size of Tile 600x600 mm |  | 30 | sqm | 1242.13 |  |  | Excess(+) | 1 | Full Conversion | INR | [40 empty] | #VALUE! | #VALUE! | #VALUE! | 8.19 | Size of Tile 600x600 mm | 30 | sqm
8.2 | Providing and laying Vitrified tiles in floor in different sizes (thickness to be specified by the manufacturer) with water absorption less than 0.08% and conforming to IS:15622, of approved brand & manufacturer, in all colours and shade, laid on 20 mm thick cement mortar 1:4 (1 cement: 4 coarse sand) jointing with grey cement slurry @3.3 kg/sqm including grouting the joints with white cement and matching pigments etc. The tiles must be cut with the zero chipping diamond cutter only . Laying of tiles will be done with the notch trowel, plier, wedge, clips of required thickness, leveling system and rubber mallet for placing the tiles gently and easily. | [53 empty] | 8.2 | Providing and laying Vitrified tiles in floor in different sizes (thickness to be specified by the manufacturer) with water absorption less than 0.08% and conforming to IS:15622, of approved brand & manufacturer, in all colours and shade, laid on 20 mm thick cement mortar 1:4 (1 cement: 4 coarse sand) jointing with grey cement slurry @3.3 kg/sqm including grouting the joints with white cement and matching pigments etc. The tiles must be cut with the zero chipping diamond cutter only . Laying of tiles will be done with the notch trowel, plier, wedge, clips of required thickness, leveling system and rubber mallet for placing the tiles gently and easily.
8.21 | Double charge vitrified tile polished finish of size | [53 empty] | 8.21 | Double charge vitrified tile polished finish of size
8.22 | Size of Tile 600 x 600 mm |  | 5 | sqm | 1128.1 |  |  | Excess(+) | 1 | Full Conversion | INR | [40 empty] | #VALUE! | #VALUE! | #VALUE! | 8.22 | Size of Tile 600 x 600 mm | 5 | sqm
8.23 | Size of Tile 800 x 800 mm |  | 5 | sqm | 1203.68 |  |  | Excess(+) | 1 | Full Conversion | INR | [40 empty] | #VALUE! | #VALUE! | #VALUE! | 8.23 | Size of Tile 800 x 800 mm | 5 | sqm
8.24 | Glazed Vitrified tiles Matt/Antiskid finish of size | [53 empty] | 8.24 | Glazed Vitrified tiles Matt/Antiskid finish of size
8.25 | Size of Tile 600 x 600 mm |  | 15 | sqm | 1149.54 |  |  | Excess(+) | 1 | Full Conversion | INR | [40 empty] | #VALUE! | #VALUE! | #VALUE! | 8.25 | Size of Tile 600 x 600 mm | 15 | sqm
8.26 | Deduct for not using 20 mm thick cement mortar 1:4 (1 cement : 4 coarse sand) bedding in laying of floor tiles and jointing with grey cement slurry @ 3.3 kg/ sqm. |  | 30 | sqm | 644.72 |  |  | Excess(+) | 1 | Full Conversion | INR | [40 empty] | #VALUE! | #VALUE! | #VALUE! | 8.26 | Deduct for not using 20 mm thick cement mortar 1:4 (1 cement : 4 coarse sand) bedding in laying of floor tiles and jointing with grey cement slurry @ 3.3 kg/ sqm. | 30 | sqm
8.27 | Fixing glazed/ Ceramic/ Vitrified floor tiles with cement based high polymer modified quick-set tile adhesive (Water based) conforming to IS: 15477, in average 3mm thickness. |  | 30 | sqm | 555.55 |  |  | Excess(+) | 1 | Full Conversion | INR | [40 empty] | #VALUE! | #VALUE! | #VALUE! | 8.27 | Fixing glazed/ Ceramic/ Vitrified floor tiles with cement based high polymer modified quick-set tile adhesive (Water based) conforming to IS: 15477, in average 3mm thickness. | 30 | sqm
8.28 | Providing and laying Vitrified tiles in different sizes (thickness to be specified by manufacturer), with water absorption less than 0.08 % and conforming to I.S. 15622, of approved make, in all colours & shade, in skirting, riser of steps, over 12 mm thick bed of cement mortar 1:3 (1 cement: 3 coarse sand), jointing with grey cement slurry @ 3.3 kg/ sqm including grouting the joint with white cement & matching pigments etc. complete. | [53 empty] | 8.28 | Providing and laying Vitrified tiles in different sizes (thickness to be specified by manufacturer), with water absorption less than 0.08 % and conforming to I.S. 15622, of approved make, in all colours & shade, in skirting, riser of steps, over 12 mm thick bed of cement mortar 1:3 (1 cement: 3 coarse sand), jointing with grey cement slurry @ 3.3 kg/ sqm including grouting the joint with white cement & matching pigments etc. complete.
8.29 | Size of Tile 600x600 mm |  | 10 | sqm | 1285.84 |  |  | Excess(+) | 1 | Full Conversion | INR | [40 empty] | #VALUE! | #VALUE! | #VALUE! | 8.29 | Size of Tile 600x600 mm | 10 | sqm
8.3 | Size of Tile 800x800 mm |  | 10 | sqm | 1694.65 |  |  | Excess(+) | 1 | Full Conversion | INR | [40 empty] | #VALUE! | #VALUE! | #VALUE! | 8.3 | Size of Tile 800x800 mm | 10 | sqm
8.31 | Providing and laying Polished Granite stone flooring in required design and patterns, in linear as well as curvilinear portions of the building all complete as per the architectural drawings with 18 mm thick stone slab over 20 mm (average) thick base of cement mortar 1:4 (1 cement : 4 coarse sand) laid and jointed with cement slurry and pointing with white cement slurry admixed with pigment of matching shade including rubbing, curing and polishing etc. all complete as specified and as directed by the Engineer-in-Charge. | [53 empty] | 8.31 | Providing and laying Polished Granite stone flooring in required design and patterns, in linear as well as curvilinear portions of the building all complete as per the architectural drawings with 18 mm thick stone slab over 20 mm (average) thick base of cement mortar 1:4 (1 cement : 4 coarse sand) laid and jointed with cement slurry and pointing with white cement slurry admixed with pigment of matching shade including rubbing, curing and polishing etc. all complete as specified and as directed by the Engineer-in-Charge.
8.32 | Polished Granite stone slab colour of Black, Cherry/Ruby Red or equivalent |  | 5 | sqm | 3427.27 |  |  | Excess(+) | 1 | Full Conversion | INR | [40 empty] | #VALUE! | #VALUE! | #VALUE! | 8.32 | Polished Granite stone slab colour of Black, Cherry/Ruby Red or equivalent | 5 | sqm
9 | ROOFING | [53 empty] | 9 | ROOFING
9.01 | Providing corrugated G.S. sheet roofing including vertical / curved surface fixed with polymer coated J or L hooks, bolts and nuts 8 mm diameter with bitumen and G.I. limpet washers or with G.I. limpet washers filled with white lead, including a coat of approved steel primer and two coats of approved paint on overlapping of sheets complete (up to any pitch in horizontal/ vertical or curved surfaces), excluding the cost of purlins, rafters and trusses and including cutting to size and shape wherever required. | [53 empty] | 9.01 | Providing corrugated G.S. sheet roofing including vertical / curved surface fixed with polymer coated J or L hooks, bolts and nuts 8 mm diameter with bitumen and G.I. limpet washers or with G.I. limpet washers filled with white lead, including a coat of approved steel primer and two coats of approved paint on overlapping of sheets complete (up to any pitch in horizontal/ vertical or curved surfaces), excluding the cost of purlins, rafters and trusses and including cutting to size and shape wherever required.
9.02 | 0.80 mm thick with zinc coating not less than 275 gm/m² |  | 10 | sqm | 995.57 |  |  | Excess(+) | 1 | Full Conversion | INR | [40 empty] | #VALUE! | #VALUE! | #VALUE! | 9.02 | 0.80 mm thick with zinc coating not less than 275 gm/m² | 10 | sqm
9.03 | Extra for straight cutting in C.G.S. sheet roofing for making opening of area exceeding 40 sq. decimeter for chimney stacks, sky light etc.: | [53 empty] | 9.03 | Extra for straight cutting in C.G.S. sheet roofing for making opening of area exceeding 40 sq. decimeter for chimney stacks, sky light etc.:
9.04 | 0.80 mm thick |  | 4 | metre | 67.08 |  |  | Excess(+) | 1 | Full Conversion | INR | [40 empty] | #VALUE! | #VALUE! | #VALUE! | 9.04 | 0.80 mm thick | 4 | metre
9.05 | Providing ridges or hips of width 60 cm overall width plain G.S. sheet fixed with polymer coated J or L hooks, bolts and nuts 8 mm dia G.I. limpet and bitumen washers complete. | [53 empty] | 9.05 | Providing ridges or hips of width 60 cm overall width plain G.S. sheet fixed with polymer coated J or L hooks, bolts and nuts 8 mm dia G.I. limpet and bitumen washers complete.
9.06 | 0.80 mm thick with zinc coating not less than 275 gm/m² |  | 4 | metre | 720.87 |  |  | Excess(+) | 1 | Full Conversion | INR | [40 empty] | #VALUE! | #VALUE! | #VALUE! | 9.06 | 0.80 mm thick with zinc coating not less than 275 gm/m² | 4 | metre
9.07 | Providing and laying brick tiles over mumty roofs, grouted with cement mortar 1:3 (1 cement : 3 fine sand) mixed with 2% of integral water proofing compound by weight of cement, over 12 mm layer of cement mortar 1:3 (1 cement : 3 fine sand) and finished neat: | [53 empty] | 9.07 | Providing and laying brick tiles over mumty roofs, grouted with cement mortar 1:3 (1 cement : 3 fine sand) mixed with 2% of integral water proofing compound by weight of cement, over 12 mm layer of cement mortar 1:3 (1 cement : 3 fine sand) and finished neat:
9.08 | With common burnt clay F.P.S. (non modular) brick tiles of class designation 10 |  | 6 | sqm | 481.41 |  |  | Excess(+) | 1 | Full Conversion | INR | [40 empty] | #VALUE! | #VALUE! | #VALUE! | 9.08 | With common burnt clay F.P.S. (non modular) brick tiles of class designation 10 | 6 | sqm
9.09 | Providing and laying pressed clay tiles (as per approved pattern 20 mm nominal thickness of approved size) on roofs jointed with cement mortar 1:4 (1 cement : 4 coarse sand) mixed with 2% integral water proofing compound, laid over a bed of 20 mm thick cement mortar 1:4 (1 cement : 4 coarse sand) and finished neat complete. |  | 6 | sqm | 543.62 |  |  | Excess(+) | 1 | Full Conversion | INR | [40 empty] | #VALUE! | #VALUE! | #VALUE! | 9.09 | Providing and laying pressed clay tiles (as per approved pattern 20 mm nominal thickness of approved size) on roofs jointed with cement mortar 1:4 (1 cement : 4 coarse sand) mixed with 2% integral water proofing compound, laid over a bed of 20 mm thick cement mortar 1:4 (1 cement : 4 coarse sand) and finished neat complete. | 6 | sqm
9.1 | Providing gola 75x75 mm in cement concrete 1:2:4 (1 cement : 2 coarse sand : 4 stone aggregate 10 mm and down gauge), including finishing with cement mortar 1:3 (1 cement : 3 fine sand) as per standard design : | [53 empty] | 9.1 | Providing gola 75x75 mm in cement concrete 1:2:4 (1 cement : 2 coarse sand : 4 stone aggregate 10 mm and down gauge), including finishing with cement mortar 1:3 (1 cement : 3 fine sand) as per standard design :
9.11 | In 75x75 mm deep chase |  | 10 | metre | 228.15 |  |  | Excess(+) | 1 | Full Conversion | INR | [40 empty] | #VALUE! | #VALUE! | #VALUE! | 9.11 | In 75x75 mm deep chase | 10 | metre
9.12 | Making khurras 45x45 cm with average minimum thickness of 5 cm cement concrete 1:2:4 (1 cement : 2 coarse sand : 4 graded stone aggregate of 20 mm nominal size) over P.V.C. sheet 1 m x1 m x 400 micron, finished with 12 mm cement plaster 1:3 (1 cement : 3 coarse sand) and a coat of neat cement, rounding the edges and making and finishing the outlet complete. |  | 5 | each | 233.76 |  |  | Excess(+) | 1 | Full Conversion | INR | [40 empty] | #VALUE! | #VALUE! | #VALUE! | 9.12 | Making khurras 45x45 cm with average minimum thickness of 5 cm cement concrete 1:2:4 (1 cement : 2 coarse sand : 4 graded stone aggregate of 20 mm nominal size) over P.V.C. sheet 1 m x1 m x 400 micron, finished with 12 mm cement plaster 1:3 (1 cement : 3 coarse sand) and a coat of neat cement, rounding the edges and making and finishing the outlet complete. | 5 | each
9.13 | Providing and fixing on wall face unplasticised Rigid PVC rain water pipes conforming to IS : 13592 Type A, including jointing with seal ring conforming to IS : 5382, leaving 10 mm gap for thermal expansion, (i) Single socketed pipes. | [53 empty] | 9.13 | Providing and fixing on wall face unplasticised Rigid PVC rain water pipes conforming to IS : 13592 Type A, including jointing with seal ring conforming to IS : 5382, leaving 10 mm gap for thermal expansion, (i) Single socketed pipes.
9.14 | 110 mm diameter |  | 6 | metre | 280.36 |  |  | Excess(+) | 1 | Full Conversion | INR | [40 empty] | #VALUE! | #VALUE! | #VALUE! | 9.14 | 110 mm diameter | 6 | metre
9.15 | Providing and fixing on wall face unplasticised - PVC moulded fittings/ accessories for unplasticised Rigid PVC rain water pipes conforming to IS : 13592 Type A, including jointing with seal ring conforming to IS : 5382, leaving 10 mm gap for thermal expansion. | [53 empty] | 9.15 | Providing and fixing on wall face unplasticised - PVC moulded fittings/ accessories for unplasticised Rigid PVC rain water pipes conforming to IS : 13592 Type A, including jointing with seal ring conforming to IS : 5382, leaving 10 mm gap for thermal expansion.
9.16 | Coupler | [53 empty] | 9.16 | Coupler
9.17 | 110 mm |  | 1 | each | 105.17 |  |  | Excess(+) | 1 | Full Conversion | INR | [40 empty] | #VALUE! | #VALUE! | #VALUE! | 9.17 | 110 mm | 1 | each
9.18 | Single tee with door | [53 empty] | 9.18 | Single tee with door
9.19 | 110x110x110 mm |  | 2 | each | 180.14 |  |  | Excess(+) | 1 | Full Conversion | INR | [40 empty] | #VALUE! | #VALUE! | #VALUE! | 9.19 | 110x110x110 mm | 2 | each
9.2 | Single tee without door | [53 empty] | 9.2 | Single tee without door
9.21 | 110x110x110 mm |  | 2 | each | 167.25 |  |  | Excess(+) | 1 | Full Conversion | INR | [40 empty] | #VALUE! | #VALUE! | #VALUE! | 9.21 | 110x110x110 mm | 2 | each
9.22 | Bend 87.5° | [53 empty] | 9.22 | Bend 87.5°
9.23 | 110 mm bend |  | 2 | each | 115.74 |  |  | Excess(+) | 1 | Full Conversion | INR | [40 empty] | #VALUE! | #VALUE! | #VALUE! | 9.23 | 110 mm bend | 2 | each
9.24 | Shoe (Plain) | [53 empty] | 9.24 | Shoe (Plain)
9.25 | 110 mm Shoe |  | 2 | each | 101.67 |  |  | Excess(+) | 1 | Full Conversion | INR | [40 empty] | #VALUE! | #VALUE! | #VALUE! | 9.25 | 110 mm Shoe | 2 | each
9.26 | Providing and fixing unplasticised -PVC pipe clips of approved design to unplasticised - PVC rain water pipes by means of 50x50x50 mm hard wood plugs, screwed with M.S. screws of required length, including cutting brick work and fixing in cement mortar 1:4 (1 cement : 4 coarse sand) and making good the wall etc. complete. | [53 empty] | 9.26 | Providing and fixing unplasticised -PVC pipe clips of approved design to unplasticised - PVC rain water pipes by means of 50x50x50 mm hard wood plugs, screwed with M.S. screws of required length, including cutting brick work and fixing in cement mortar 1:4 (1 cement : 4 coarse sand) and making good the wall etc. complete.
9.27 | 110 mm |  | 4 | each | 271.37 |  |  | Excess(+) | 1 | Full Conversion | INR | [40 empty] | #VALUE! | #VALUE! | #VALUE! | 9.27 | 110 mm | 4 | each
9.28 | Providing and fixing false ceiling at all height including providing and fixing of frame work made of special sections, power pressed from M.S. sheets and galvanized with zinc coating of 120 gms/sqm (both side inclusive) as per IS : 277 and consisting of angle cleats of size 25 mm wide x 1.6 mm thick with flanges of 27 mm and 37mm, at 1200 mm centre to centre, one flange fixed to the ceiling with dash fastener 12.5 mm dia x 50mm long with 6mm dia bolts, other flange of cleat fixed to the angle hangers of 25x10x0.50 mm of required length with nuts & bolts of required size and other end of angle hanger fixed with intermediate G.I. channels 45x15x0.9 mm running at the spacing of 1200 mm centre to centre, to which the ceiling section 0.5 mm thick bottom wedge of 80 mm with tapered flanges of 26 mm each having lips of 10.5 mm, at 450 mm centre to centre, shall be fixed in a direction perpendicular to G.I. intermediate channel with connecting clips made out of 2.64 mm dia x 230 mm long G.I. wire at every junction, including fixing perimeter channels 0.5 mm thick 27 mm high having flanges of 20 mm and 30 mm long, the perimeter of ceiling fixed to wall/partition with the help of rawl plugs at 450 mm centre, with 25mm long dry wall screws @ 230 mm interval, including fixing of gypsum board to ceiling section and perimeter channel with the help of dry wall screws of size 3.5 x 25 mm at 230 mm c/c, including jointing and finishing to a flush finish of tapered and square edges of the board with recommended jointing compound , jointing tapes , finishing with jointing compound in 3 layers covering upto 150 mm on both sides of joint and two coats of primer suitable for board, all as per manufacturer's specification and also including the cost of making openings for light fittings, grills, diffusers, cutouts made with frame of perimeter channels suitably fixed, all complete as per drawings, specification and direction of the Engineer in Charge but excluding the cost of painting with : | [53 empty] | 9.28 | Providing and fixing false ceiling at all height including providing and fixing of frame work made of special sections, power pressed from M.S. sheets and galvanized with zinc coating of 120 gms/sqm (both side inclusive) as per IS : 277 and consisting of angle cleats of size 25 mm wide x 1.6 mm thick with flanges of 27 mm and 37mm, at 1200 mm centre to centre, one flange fixed to the ceiling with dash fastener 12.5 mm dia x 50mm long with 6mm dia bolts, other flange of cleat fixed to the angle hangers of 25x10x0.50 mm of required length with nuts & bolts of required size and other end of angle hanger fixed with intermediate G.I. channels 45x15x0.9 mm running at the spacing of 1200 mm centre to centre, to which the ceiling section 0.5 mm thick bottom wedge of 80 mm with tapered flanges of 26 mm each having lips of 10.5 mm, at 450 mm centre to centre, shall be fixed in a direction perpendicular to G.I. intermediate channel with connecting clips made out of 2.64 mm dia x 230 mm long G.I. wire at every junction, including fixing perimeter channels 0.5 mm thick 27 mm high having flanges of 20 mm and 30 mm long, the perimeter of ceiling fixed to wall/partition with the help of rawl plugs at 450 mm centre, with 25mm long dry wall screws @ 230 mm interval, including fixing of gypsum board to ceiling section and perimeter channel with the help of dry wall screws of size 3.5 x 25 mm at 230 mm c/c, including jointing and finishing to a flush finish of tapered and square edges of the board with recommended jointing compound , jointing tapes , finishing with jointing compound in 3 layers covering upto 150 mm on both sides of joint and two coats of primer suitable for board, all as per manufacturer's specification and also including the cost of making openings for light fittings, grills, diffusers, cutouts made with frame of perimeter channels suitably fixed, all complete as per drawings, specification and direction of the Engineer in Charge but excluding the cost of painting with :
9.29 | 12.5 mm thick tapered edge gypsum moisture resistant board |  | 10 | sqm | 1140.29 |  |  | Excess(+) | 1 | Full Conversion | INR | [40 empty] | #VALUE! | #VALUE! | #VALUE! | 9.29 | 12.5 mm thick tapered edge gypsum moisture resistant board | 10 | sqm
9.3 | Providing & fixing UV stabilised fiberglass reinforced plastic sheet roofing up to any pitch, including fixing with polymer coated 'J' or 'L' hooks, bolts & nuts 8mm dia. G.I plain/bitumen washers complete but excluding the cost of purlins, rafters, trusses etc. The sheets shall be manufactured out of 2400 TEX panel rovigs incorporating minimum 0.3% ultra-violet stabiliser in resin system under approximately 2400 psi and hot cured. They shall be of uniform pigmentation and thickness without air pockets and shall conform to IS 10192 and IS 12866.The sheets shall be opaque or translucent, clear or pigmented, textured or smooth as specified. | [53 empty] | 9.3 | Providing & fixing UV stabilised fiberglass reinforced plastic sheet roofing up to any pitch, including fixing with polymer coated 'J' or 'L' hooks, bolts & nuts 8mm dia. G.I plain/bitumen washers complete but excluding the cost of purlins, rafters, trusses etc. The sheets shall be manufactured out of 2400 TEX panel rovigs incorporating minimum 0.3% ultra-violet stabiliser in resin system under approximately 2400 psi and hot cured. They shall be of uniform pigmentation and thickness without air pockets and shall conform to IS 10192 and IS 12866.The sheets shall be opaque or translucent, clear or pigmented, textured or smooth as specified.
9.31 | 2 mm thick flat |  | 8 | sqm | 919.33 |  |  | Excess(+) | 1 | Full Conversion | INR | [40 empty] | #VALUE! | #VALUE! | #VALUE! | 9.31 | 2 mm thick flat | 8 | sqm
9.32 | Providing & fixing false ceiling at all height including providing & fixing of framework made of special section, power pressed from M.S. sheets and galvanised with zinc coating of 120 gms/ sqm (both side inclusive) as per IS : 277 and consisting of angle cleat of size 25mm wide x 1.6mm thick with flanges of 27mm and 37mm, at 1200mm c/c, one flange fixed to the ceiling with dash fastener 12.5mm dia x 50mm long with 6mm dia bolts, other flange of cleat fixed to the angle hangers of 25 x10 x0.50mm of required length with nuts & bolts of required size and other end of angle hanger fixed with intermediate G.I chanels 45 x15 x 0.90mm running at the spacing of 1200 mm c/c, to which the ceiling section 0.5mm thick bottom wedge of 80mm with tapered flanges of 26 mm each having lips of 10.5mm, at 450mm c/c, shall be fixed in a direction perpendicular to G.I intermediate channel with connecting clip made out of 2.64mm dia x 230mm long G.I wire at every junction, including fixing perimeter channels 0.50mm thick 27mm high having flanges of 20mm and 30mm long, the perimeter of ceiling fixed to wall/ partitions with the help of Rawl plugs at 450mm centre, with 25mm long dry wall screws @ 230mm interval, including fixing of Calcium Silicate Board to ceiling section and perimeter channels with the help of dry wall screws of size 3.5 x25mm at 230mm c/c, including jointing & finishing to a flush finish of tapered and square edges of the board with recommended jointing compounds, jointing tapes,finishing with jointing compounds in three layers covering up to 150mm on both sides of joints and two coats of primer suitable for boards, all as per manufacture's specification and also including the cost of making opening for light fittings, grills, diffusers, cut outs made with frame of perimeter channels suitably fixed, all complete as per drawings, specificaton and direction of the Engineer in charge but excluding the cost of painting with: | [53 empty] | 9.32 | Providing & fixing false ceiling at all height including providing & fixing of framework made of special section, power pressed from M.S. sheets and galvanised with zinc coating of 120 gms/ sqm (both side inclusive) as per IS : 277 and consisting of angle cleat of size 25mm wide x 1.6mm thick with flanges of 27mm and 37mm, at 1200mm c/c, one flange fixed to the ceiling with dash fastener 12.5mm dia x 50mm long with 6mm dia bolts, other flange of cleat fixed to the angle hangers of 25 x10 x0.50mm of required length with nuts & bolts of required size and other end of angle hanger fixed with intermediate G.I chanels 45 x15 x 0.90mm running at the spacing of 1200 mm c/c, to which the ceiling section 0.5mm thick bottom wedge of 80mm with tapered flanges of 26 mm each having lips of 10.5mm, at 450mm c/c, shall be fixed in a direction perpendicular to G.I intermediate channel with connecting clip made out of 2.64mm dia x 230mm long G.I wire at every junction, including fixing perimeter channels 0.50mm thick 27mm high having flanges of 20mm and 30mm long, the perimeter of ceiling fixed to wall/ partitions with the help of Rawl plugs at 450mm centre, with 25mm long dry wall screws @ 230mm interval, including fixing of Calcium Silicate Board to ceiling section and perimeter channels with the help of dry wall screws of size 3.5 x25mm at 230mm c/c, including jointing & finishing to a flush finish of tapered and square edges of the board with recommended jointing compounds, jointing tapes,finishing with jointing compounds in three layers covering up to 150mm on both sides of joints and two coats of primer suitable for boards, all as per manufacture's specification and also including the cost of making opening for light fittings, grills, diffusers, cut outs made with frame of perimeter channels suitably fixed, all complete as per drawings, specificaton and direction of the Engineer in charge but excluding the cost of painting with:
9.33 | 8 mm thick Calcium Silicate Board made with Calcareous & Siliceous materials reinforced with cellulose fiber manufactured through autoclaving process. |  | 8 | sqm | 1166.51 |  |  | Excess(+) | 1 | Full Conversion | INR | [40 empty] | #VALUE! | #VALUE! | #VALUE! | 9.33 | 8 mm thick Calcium Silicate Board made with Calcareous & Siliceous materials reinforced with cellulose fiber manufactured through autoclaving process. | 8 | sqm
10 | FINISHING | [53 empty] | 10 | FINISHING
10.01 | 12 mm cement plaster of mix : | [53 empty] | 10.01 | 12 mm cement plaster of mix :
10.02 | 1:6 (1 cement: 6 coarse sand) |  | 42 | sqm | 258.09 |  |  | Excess(+) | 1 | Full Conversion | INR | [40 empty] | #VALUE! | #VALUE! | #VALUE! | 10.02 | 1:6 (1 cement: 6 coarse sand) | 42 | sqm
10.03 | 15 mm cement plaster on rough side of single or half brick wall of mix: | [53 empty] | 10.03 | 15 mm cement plaster on rough side of single or half brick wall of mix:
10.04 | 1:6 (1 cement: 6 coarse sand) |  | 60 | sqm | 297.33 |  |  | Excess(+) | 1 | Full Conversion | INR | [40 empty] | #VALUE! | #VALUE! | #VALUE! | 10.04 | 1:6 (1 cement: 6 coarse sand) | 60 | sqm
10.05 | 20 mm cement plaster of mix : | [53 empty] | 10.05 | 20 mm cement plaster of mix :
10.06 | 1:6 (1 cement: 6 coarse sand) |  | 20 | sqm | 351.91 |  |  | Excess(+) | 1 | Full Conversion | INR | [40 empty] | #VALUE! | #VALUE! | #VALUE! | 10.06 | 1:6 (1 cement: 6 coarse sand) | 20 | sqm
10.07 | 12 mm cement plaster finished with a floating coat of neat cement of mix : | [53 empty] | 10.07 | 12 mm cement plaster finished with a floating coat of neat cement of mix :
10.08 | 1:4 (1 cement: 4 fine sand) |  | 15 | sqm | 316.79 |  |  | Excess(+) | 1 | Full Conversion | INR | [40 empty] | #VALUE! | #VALUE! | #VALUE! | 10.08 | 1:4 (1 cement: 4 fine sand) | 15 | sqm
10.09 | 15 mm cement plaster on rough side of single or half brick wall finished with a floating coat of neat cement of mix : | [53 empty] | 10.09 | 15 mm cement plaster on rough side of single or half brick wall finished with a floating coat of neat cement of mix :
10.1 | 1:4 (1 cement: 4 fine sand) |  | 10 | sqm | 356.07 |  |  | Excess(+) | 1 | Full Conversion | INR | [40 empty] | #VALUE! | #VALUE! | #VALUE! | 10.1 | 1:4 (1 cement: 4 fine sand) | 10 | sqm
10.11 | 6 mm cement plaster of mix : | [53 empty] | 10.11 | 6 mm cement plaster of mix :
10.12 | 1:3 (1 cement : 3 fine sand) |  | 10 | sqm | 221.88 |  |  | Excess(+) | 1 | Full Conversion | INR | [40 empty] | #VALUE! | #VALUE! | #VALUE! | 10.12 | 1:3 (1 cement : 3 fine sand) | 10 | sqm
10.13 | Neat cement punning. |  | 10 | sqm | 59.45 |  |  | Excess(+) | 1 | Full Conversion | INR | [40 empty] | #VALUE! | #VALUE! | #VALUE! | 10.13 | Neat cement punning. | 10 | sqm
10.14 | Extra for providing and mixing water proofing material in cement plaster work in proportion recommended by the manufacturers. |  | 2 | per bag of 50kg cement used in the mix | 53.09 |  |  | Excess(+) | 1 | Full Conversion | INR | [40 empty] | #VALUE! | #VALUE! | #VALUE! | 10.14 | Extra for providing and mixing water proofing material in cement plaster work in proportion recommended by the manufacturers. | 2 | per bag of 50kg cement used in the mix
10.15 | Pointing on brick work or brick flooring with cement mortar 1:3 (1 cement : 3 fine sand): | [53 empty] | 10.15 | Pointing on brick work or brick flooring with cement mortar 1:3 (1 cement : 3 fine sand):
10.16 | Flush / Ruled/ Struck or weathered pointing |  | 20 | sqm | 187.99 |  |  | Excess(+) | 1 | Full Conversion | INR | [40 empty] | #VALUE! | #VALUE! | #VALUE! | 10.16 | Flush / Ruled/ Struck or weathered pointing | 20 | sqm
10.17 | Pointing on tile brick work with cement mortar 1:3 (1 cement : 3 fine sand): | [53 empty] | 10.17 | Pointing on tile brick work with cement mortar 1:3 (1 cement : 3 fine sand):
10.18 | Flush/ Ruled/ Struck or weathered pointing |  | 20 | sqm | 256.07 |  |  | Excess(+) | 1 | Full Conversion | INR | [40 empty] | #VALUE! | #VALUE! | #VALUE! | 10.18 | Flush/ Ruled/ Struck or weathered pointing | 20 | sqm
10.19 | Distempering with 1st quality acrylic distemper (ready mixed) having VOC content less than 50 gms/litre, of approved manufacturer, of required shade and colour complete, as per manufacturer's specification. | [53 empty] | 10.19 | Distempering with 1st quality acrylic distemper (ready mixed) having VOC content less than 50 gms/litre, of approved manufacturer, of required shade and colour complete, as per manufacturer's specification.
10.2 | Two or more coats on new work |  | 250 | sqm | 81.32 |  |  | Excess(+) | 1 | Full Conversion | INR | [40 empty] | #VALUE! | #VALUE! | #VALUE! | 10.2 | Two or more coats on new work | 250 | sqm
10.21 | Applying one coat of water thinnable cement primer of approved brand and manufacture on wall surface : | [53 empty] | 10.21 | Applying one coat of water thinnable cement primer of approved brand and manufacture on wall surface :
10.22 | Water thinnable cement primer |  | 125 | sqm | 56.51 |  |  | Excess(+) | 1 | Full Conversion | INR | [40 empty] | #VALUE! | #VALUE! | #VALUE! | 10.22 | Water thinnable cement primer | 125 | sqm
10.23 | Finishing walls with Premium Acrylic Smooth exterior paint with Silicone additives of required shade: | [53 empty] | 10.23 | Finishing walls with Premium Acrylic Smooth exterior paint with Silicone additives of required shade:
10.24 | New work (Two or more coats applied @ 1.43 ltr/10 sqm over and including priming coat of exterior primer applied @ 2.20 kg/10 sqm) |  | 150 | sqm | 142.35 |  |  | Excess(+) | 1 | Full Conversion | INR | [40 empty] | #VALUE! | #VALUE! | #VALUE! | 10.24 | New work (Two or more coats applied @ 1.43 ltr/10 sqm over and including priming coat of exterior primer applied @ 2.20 kg/10 sqm) | 150 | sqm
10.25 | Applying priming coat: | [53 empty] | 10.25 | Applying priming coat:
10.26 | With ready mixed pink or Grey primer of approved brand and manufacture on wood work (hard and soft wood) |  | 15 | sqm | 53.88 |  |  | Excess(+) | 1 | Full Conversion | INR | [40 empty] | #VALUE! | #VALUE! | #VALUE! | 10.26 | With ready mixed pink or Grey primer of approved brand and manufacture on wood work (hard and soft wood) | 15 | sqm
10.27 | With ready mixed red oxide zinc chromate primer of approved brand and manufacture on steel galvanised iron/ steel works |  | 15 | sqm | 48.66 |  |  | Excess(+) | 1 | Full Conversion | INR | [40 empty] | #VALUE! | #VALUE! | #VALUE! | 10.27 | With ready mixed red oxide zinc chromate primer of approved brand and manufacture on steel galvanised iron/ steel works | 15 | sqm
10.28 | Wall painting with acrylic emulsion paint of approved brand and manufacture to give an even shade : | [53 empty] | 10.28 | Wall painting with acrylic emulsion paint of approved brand and manufacture to give an even shade :
10.29 | Two or more coats on new work |  | 200 | sqm | 120.87 |  |  | Excess(+) | 1 | Full Conversion | INR | [40 empty] | #VALUE! | #VALUE! | #VALUE! | 10.29 | Two or more coats on new work | 200 | sqm
10.3 | Painting with synthetic enamel paint of approved brand and manufacture to give an even shade : | [53 empty] | 10.3 | Painting with synthetic enamel paint of approved brand and manufacture to give an even shade :
10.31 | Two or more coats on new work |  | 75 | sqm | 115.26 |  |  | Excess(+) | 1 | Full Conversion | INR | [40 empty] | #VALUE! | #VALUE! | #VALUE! | 10.31 | Two or more coats on new work | 75 | sqm
10.32 | Painting with synthetic enamel paint of approved brand and manufacture of required colour to give an even shade : | [53 empty] | 10.32 | Painting with synthetic enamel paint of approved brand and manufacture of required colour to give an even shade :
10.33 | Two or more coats on new work over an under coat of suitable shade with ordinary paint of approved brand and manufacture |  | 25 | sqm | 167.82 |  |  | Excess(+) | 1 | Full Conversion | INR | [40 empty] | #VALUE! | #VALUE! | #VALUE! | 10.33 | Two or more coats on new work over an under coat of suitable shade with ordinary paint of approved brand and manufacture | 25 | sqm
10.34 | Lettering with black Japan paint of approved brand and manufacture |  | 500 | per letter per cm height | 4.43 |  |  | Excess(+) | 1 | Full Conversion | INR | [40 empty] | #VALUE! | #VALUE! | #VALUE! | 10.34 | Lettering with black Japan paint of approved brand and manufacture | 500 | per letter per cm height
10.35 | Washed stone grit plaster on exterior walls height upto 10 metre above ground level, in two layers, under layer 12 mm cement plaster 1:4 (1 cement : 4 coarse sand ), furrowing the under layer with scratching tool, applying cement slurry on the under layer @ 2 Kg of cement per square metre, top layer 15 mm cement plaster 1:1/ 2:2 (1 cement: 1/2 coarse sand : 2 stone chipping 10 mm nominal size), in panels with groove all around as per approved pattern, including scrubbing and washing the top layer with brushes and water to expose the stone chippings ,complete as per specification and direction of Engineer-in-charge (payment for providing grooves shall be made separately). |  | 10 | sqm | 864.05 |  |  | Excess(+) | 1 | Full Conversion | INR | [40 empty] | #VALUE! | #VALUE! | #VALUE! | 10.35 | Washed stone grit plaster on exterior walls height upto 10 metre above ground level, in two layers, under layer 12 mm cement plaster 1:4 (1 cement : 4 coarse sand ), furrowing the under layer with scratching tool, applying cement slurry on the under layer @ 2 Kg of cement per square metre, top layer 15 mm cement plaster 1:1/ 2:2 (1 cement: 1/2 coarse sand : 2 stone chipping 10 mm nominal size), in panels with groove all around as per approved pattern, including scrubbing and washing the top layer with brushes and water to expose the stone chippings ,complete as per specification and direction of Engineer-in-charge (payment for providing grooves shall be made separately). | 10 | sqm
10.36 | Forming groove of uniform size in the top layer of washed stone grit plaster as per approved pattern using wooden battens, nailed to the under layer, including removal of wooden battens, repair to the edges of panels and finishing the groove complete as per specifications and direction of the Engineer-in-charge : | [53 empty] | 10.36 | Forming groove of uniform size in the top layer of washed stone grit plaster as per approved pattern using wooden battens, nailed to the under layer, including removal of wooden battens, repair to the edges of panels and finishing the groove complete as per specifications and direction of the Engineer-in-charge :
10.37 | 15 mm wide and 15 mm deep groove |  | 10 | metre | 54.8 |  |  | Excess(+) | 1 | Full Conversion | INR | [40 empty] | #VALUE! | #VALUE! | #VALUE! | 10.37 | 15 mm wide and 15 mm deep groove | 10 | metre
10.38 | Extra for washed grit plaster on exterior walls of height more than 10 m from ground level for every additional height of 3 m or part thereof. |  | 10 | sqm | 123.5 |  |  | Excess(+) | 1 | Full Conversion | INR | [40 empty] | #VALUE! | #VALUE! | #VALUE! | 10.38 | Extra for washed grit plaster on exterior walls of height more than 10 m from ground level for every additional height of 3 m or part thereof. | 10 | sqm
10.39 | Providing and applying white cement based putty of average thickness 1 mm, of approved brand and manufacturer, over the plastered wall surface to prepare the surface even and smooth complete. |  | 350 | sqm | 108.59 |  |  | Excess(+) | 1 | Full Conversion | INR | [40 empty] | #VALUE! | #VALUE! | #VALUE! | 10.39 | Providing and applying white cement based putty of average thickness 1 mm, of approved brand and manufacturer, over the plastered wall surface to prepare the surface even and smooth complete. | 350 | sqm
10.4 | Wall painting with premium acrylic emulsion paint of interior grade, having VOC (Volatile Organic Compound ) content less than 50 grams/ litre of approved brand and manufacture, including applying additional coats wherever required to achieve even shade and colour. | [53 empty] | 10.4 | Wall painting with premium acrylic emulsion paint of interior grade, having VOC (Volatile Organic Compound ) content less than 50 grams/ litre of approved brand and manufacture, including applying additional coats wherever required to achieve even shade and colour.
10.41 | One coat |  | 600 | sqm | 70.36 |  |  | Excess(+) | 1 | Full Conversion | INR | [40 empty] | #VALUE! | #VALUE! | #VALUE! | 10.41 | One coat | 600 | sqm
10.42 | Two coats |  | 100 | sqm | 106.58 |  |  | Excess(+) | 1 | Full Conversion | INR | [40 empty] | #VALUE! | #VALUE! | #VALUE! | 10.42 | Two coats | 100 | sqm
10.43 | White washing with lime to give an even shade : | [53 empty] | 10.43 | White washing with lime to give an even shade :
10.44 | Old work (two or more coats) |  | 500 | sqm | 16.66 |  |  | Excess(+) | 1 | Full Conversion | INR | [40 empty] | #VALUE! | #VALUE! | #VALUE! | 10.44 | Old work (two or more coats) | 500 | sqm
10.45 | Removing dry or oil bound distemper, water proofing cement paint and the like by scrapping, sand papering and preparing the surface smooth including necessary repairs to scratches etc. complete. |  | 350 | sqm | 18.28 |  |  | Excess(+) | 1 | Full Conversion | INR | [40 empty] | #VALUE! | #VALUE! | #VALUE! | 10.45 | Removing dry or oil bound distemper, water proofing cement paint and the like by scrapping, sand papering and preparing the surface smooth including necessary repairs to scratches etc. complete. | 350 | sqm
10.46 | Painting (one or more coats) on rain water, soil waste and vent pipes and fittings with synthetic enamel paint of approved brand and manufacture and required colour on old work : | [53 empty] | 10.46 | Painting (one or more coats) on rain water, soil waste and vent pipes and fittings with synthetic enamel paint of approved brand and manufacture and required colour on old work :
10.47 | 100 mm diameter pipes |  | 45 | metre | 26.48 |  |  | Excess(+) | 1 | Full Conversion | INR | [40 empty] | #VALUE! | #VALUE! | #VALUE! | 10.47 | 100 mm diameter pipes | 45 | metre
10.48 | Wall painting with plastic emulsion paint of approved brand and manufacture to give an even shade: | [53 empty] | 10.48 | Wall painting with plastic emulsion paint of approved brand and manufacture to give an even shade:
10.49 | One or more coats on old work |  | 250 | sqm | 79.66 |  |  | Excess(+) | 1 | Full Conversion | INR | [40 empty] | #VALUE! | #VALUE! | #VALUE! | 10.49 | One or more coats on old work | 250 | sqm
10.5 | Painting with synthetic enamel paint of approved brand and manufacture of required colour to give an even shade : | [53 empty] | 10.5 | Painting with synthetic enamel paint of approved brand and manufacture of required colour to give an even shade :
10.51 | One or more coats on old work |  | 750 | sqm | 75.89 |  |  | Excess(+) | 1 | Full Conversion | INR | [40 empty] | #VALUE! | #VALUE! | #VALUE! | 10.51 | One or more coats on old work | 750 | sqm
10.52 | French spirit polishing : | [53 empty] | 10.52 | French spirit polishing :
10.53 | One or more coats on old work |  | 15 | sqm | 162.56 |  |  | Excess(+) | 1 | Full Conversion | INR | [40 empty] | #VALUE! | #VALUE! | #VALUE! | 10.53 | One or more coats on old work | 15 | sqm
10.54 | Re-lettering with black Japan paint of approved brand and manufacture. |  | 500 | per letter per cm height | 2.81 |  |  | Excess(+) | 1 | Full Conversion | INR | [40 empty] | #VALUE! | #VALUE! | #VALUE! | 10.54 | Re-lettering with black Japan paint of approved brand and manufacture. | 500 | per letter per cm height
10.55 | Distempering with 1st quality acrylic distemper (ready made) having VOC content less than 50 gm per ltr. of approved manufacturer and of required shade and colour complete. as per manufacturer's specification. | [53 empty] | 10.55 | Distempering with 1st quality acrylic distemper (ready made) having VOC content less than 50 gm per ltr. of approved manufacturer and of required shade and colour complete. as per manufacturer's specification.
10.56 | One or more coats on old work |  | 1800 | sqm | 44.37 |  |  | Excess(+) | 1 | Full Conversion | INR | [40 empty] | #VALUE! | #VALUE! | #VALUE! | 10.56 | One or more coats on old work | 1800 | sqm
10.57 | Finishing walls with water proofing cement paint of required shade : | [53 empty] | 10.57 | Finishing walls with water proofing cement paint of required shade :
10.58 | Old work (one or more coats applied @ 2.20 kg/10 sqm) over priming coat of primer applied @ 0.80 litrs/10 sqm complete including cost of Priming coat. |  | 10 | sqm | 82.55 |  |  | Excess(+) | 1 | Full Conversion | INR | [40 empty] | #VALUE! | #VALUE! | #VALUE! | 10.58 | Old work (one or more coats applied @ 2.20 kg/10 sqm) over priming coat of primer applied @ 0.80 litrs/10 sqm complete including cost of Priming coat. | 10 | sqm
10.59 | Old work (one or more coats @ 2.20 kg/10 sqm) complete. |  | 20 | sqm | 55.46 |  |  | Excess(+) | 1 | Full Conversion | INR | [40 empty] | #VALUE! | #VALUE! | #VALUE! | 10.59 | Old work (one or more coats @ 2.20 kg/10 sqm) complete. | 20 | sqm
10.6 | Finishing walls with Premium Acrylic Smooth exterior paint with Silicone additives of required shade | [53 empty] | 10.6 | Finishing walls with Premium Acrylic Smooth exterior paint with Silicone additives of required shade
10.61 | Old work (Two or more coats applied @ 1.43 ltr/ 10 sqm) over existing cement paint surface |  | 50 | sqm | 95.22 |  |  | Excess(+) | 1 | Full Conversion | INR | [40 empty] | #VALUE! | #VALUE! | #VALUE! | 10.61 | Old work (Two or more coats applied @ 1.43 ltr/ 10 sqm) over existing cement paint surface | 50 | sqm
10.62 | Old work (one or more coats applied @ 0.83 ltr/10 sqm). |  | 450 | sqm | 64.97 |  |  | Excess(+) | 1 | Full Conversion | INR | [40 empty] | #VALUE! | #VALUE! | #VALUE! | 10.62 | Old work (one or more coats applied @ 0.83 ltr/10 sqm). | 450 | sqm
10.63 | Melamine polishing on wood work (one or more coat). |  | 18 | sqm | 103.77 |  |  | Excess(+) | 1 | Full Conversion | INR | [40 empty] | #VALUE! | #VALUE! | #VALUE! | 10.63 | Melamine polishing on wood work (one or more coat). | 18 | sqm
11 | REPAIRS TO BUILDING | [53 empty] | 11 | REPAIRS TO BUILDING
11.01 | Repairs to plaster of thickness 12 mm to 20 mm in patches of area 2.5 sq.meters and under, including cutting the patch in proper shape, raking out joints and preparing and plastering the surface of the walls complete, including disposal of rubbish to the dumping ground, all complete as per direction of Engineer-in-Charge. | [53 empty] | 11.01 | Repairs to plaster of thickness 12 mm to 20 mm in patches of area 2.5 sq.meters and under, including cutting the patch in proper shape, raking out joints and preparing and plastering the surface of the walls complete, including disposal of rubbish to the dumping ground, all complete as per direction of Engineer-in-Charge.
11.02 | With cement mortar 1:4 (1cement: 4 coarse sand) |  | 25 | sqm | 419.11 |  |  | Excess(+) | 1 | Full Conversion | INR | [40 empty] | #VALUE! | #VALUE! | #VALUE! | 11.02 | With cement mortar 1:4 (1cement: 4 coarse sand) | 25 | sqm
11.03 | Fixing chowkhats in existing opening including embedding chowkhats in floors or walls cutting masonry for holdfasts, embedding hold fasts in cement concrete blocks of size 15 x 10 x 10 cm with cement concrete 1:3:6 (1 cement : 3 coarse sand : 6 graded stone aggregate 20 mm nominal size), painting two coats of approved wood preservative to sides of chowkhats and making good the damages to walls and floors as required complete, including disposal of rubbish to the dumping ground, all complete as per direction of Engineer-in-Charge. | [53 empty] | 11.03 | Fixing chowkhats in existing opening including embedding chowkhats in floors or walls cutting masonry for holdfasts, embedding hold fasts in cement concrete blocks of size 15 x 10 x 10 cm with cement concrete 1:3:6 (1 cement : 3 coarse sand : 6 graded stone aggregate 20 mm nominal size), painting two coats of approved wood preservative to sides of chowkhats and making good the damages to walls and floors as required complete, including disposal of rubbish to the dumping ground, all complete as per direction of Engineer-in-Charge.
11.04 | Door chowkhats |  | 2 | each | 1319.86 |  |  | Excess(+) | 1 | Full Conversion | INR | [40 empty] | #VALUE! | #VALUE! | #VALUE! | 11.04 | Door chowkhats | 2 | each
11.05 | Window chowkhats |  | 2 | each | 831.26 |  |  | Excess(+) | 1 | Full Conversion | INR | [40 empty] | #VALUE! | #VALUE! | #VALUE! | 11.05 | Window chowkhats | 2 | each
11.06 | Making the opening in brick masonry including dismantling in floor or walls by cutting masonry and making good the damages to walls, flooring and jambs complete, to match existing surface i/c disposal of mulba/ rubbish to the nearest municipal dumping ground, all complete as per direction of Engineer-in-Charge. | [53 empty] | 11.06 | Making the opening in brick masonry including dismantling in floor or walls by cutting masonry and making good the damages to walls, flooring and jambs complete, to match existing surface i/c disposal of mulba/ rubbish to the nearest municipal dumping ground, all complete as per direction of Engineer-in-Charge.
11.07 | For door/ window/ clerestory window |  | 1 | sqm | 917.97 |  |  | Excess(+) | 1 | Full Conversion | INR | [40 empty] | #VALUE! | #VALUE! | #VALUE! | 11.07 | For door/ window/ clerestory window | 1 | sqm
11.08 | Renewing glass panes, with putty and nails wherever necessary including racking out the old putty: | [53 empty] | 11.08 | Renewing glass panes, with putty and nails wherever necessary including racking out the old putty:
11.09 | Float glass panes of nominal thickness 4 mm (weight not less than 10kg/sqm) |  | 12 | sqm | 825.91 |  |  | Excess(+) | 1 | Full Conversion | INR | [40 empty] | #VALUE! | #VALUE! | #VALUE! | 11.09 | Float glass panes of nominal thickness 4 mm (weight not less than 10kg/sqm) | 12 | sqm
11.1 | Renewal of old putty of glass panes (length) |  | 25 | metre | 40.68 |  |  | Excess(+) | 1 | Full Conversion | INR | [40 empty] | #VALUE! | #VALUE! | #VALUE! | 11.1 | Renewal of old putty of glass panes (length) | 25 | metre
11.11 | Refixing old glass panes with putty and nails |  | 5 | sqm | 528.76 |  |  | Excess(+) | 1 | Full Conversion | INR | [40 empty] | #VALUE! | #VALUE! | #VALUE! | 11.11 | Refixing old glass panes with putty and nails | 5 | sqm
11.12 | Raking out joints in lime or cement mortar and preparing the surface for re-pointing or replastering, including disposal of rubbish to the dumping ground, all complete as per direction of Engineer-in-Charge. |  | 10 | sqm | 52.39 |  |  | Excess(+) | 1 | Full Conversion | INR | [40 empty] | #VALUE! | #VALUE! | #VALUE! | 11.12 | Raking out joints in lime or cement mortar and preparing the surface for re-pointing or replastering, including disposal of rubbish to the dumping ground, all complete as per direction of Engineer-in-Charge. | 10 | sqm
11.13 | Flush pointing with cement mortar 1:3 (1 cement : 3 fine sand) mixed with 2% of integral water proofing compound by weight of cement for flat tile bricks on top of mud phaska : | [53 empty] | 11.13 | Flush pointing with cement mortar 1:3 (1 cement : 3 fine sand) mixed with 2% of integral water proofing compound by weight of cement for flat tile bricks on top of mud phaska :
11.14 | With F.P.S. brick tiles |  | 8 | sqm | 100.57 |  |  | Excess(+) | 1 | Full Conversion | INR | [40 empty] | #VALUE! | #VALUE! | #VALUE! | 11.14 | With F.P.S. brick tiles | 8 | sqm
11.15 | Renewing Wrought iron or M.S. Wheel or roller of steel door or gate and fitting and fixing the same with necessary clamps, nuts and bolts/welding and erection etc. complete. | [53 empty] | 11.15 | Renewing Wrought iron or M.S. Wheel or roller of steel door or gate and fitting and fixing the same with necessary clamps, nuts and bolts/welding and erection etc. complete.
11.16 | Wheel 50 mm dia and below |  | 2 | per wheel | 132.35 |  |  | Excess(+) | 1 | Full Conversion | INR | [40 empty] | #VALUE! | #VALUE! | #VALUE! | 11.16 | Wheel 50 mm dia and below | 2 | per wheel
11.17 | Providing and fixing double scaffolding system (cup lock type) on the exterior side, up to seven story height made with 40 mm dia M.S. tube 1.5 m centre to centre, horizontal & vertical tubes joining with cup & lock system with M.S. tubes, M.S. tube challies, M.S. clamps and M.S. staircase system in the scaffolding for working platform etc. and maintaining it in a serviceable condition for the required duration as approved and removing it there after .The scaffolding system shall be stiffened with bracings, runners, connection with the building etc wherever required for inspection of work at required locations with essential safety features for the workmen etc. complete as per directions and approval of Engineer- in-charge .The elevational area of the scaffolding shall be measured for payment purpose .The payment will be made once irrespective of duration of scaffolding. |  | 150 | sqm | 249.89 |  |  | Excess(+) | 1 | Full Conversion | INR | [40 empty] | #VALUE! | #VALUE! | #VALUE! | 11.17 | Providing and fixing double scaffolding system (cup lock type) on the exterior side, up to seven story height made with 40 mm dia M.S. tube 1.5 m centre to centre, horizontal & vertical tubes joining with cup & lock system with M.S. tubes, M.S. tube challies, M.S. clamps and M.S. staircase system in the scaffolding for working platform etc. and maintaining it in a serviceable condition for the required duration as approved and removing it there after .The scaffolding system shall be stiffened with bracings, runners, connection with the building etc wherever required for inspection of work at required locations with essential safety features for the workmen etc. complete as per directions and approval of Engineer- in-charge .The elevational area of the scaffolding shall be measured for payment purpose .The payment will be made once irrespective of duration of scaffolding. | 150 | sqm
11.18 | Cleaning of terrace/loft water storage tank (inside surface area) upto 2000 litre capacity at all heights with coconut brushes, duster etc., removal of silt, rubbish from the tank and cleaning the tank with fresh water disinfecting with bleaching powder @ 0.5gm per litre capacity of tank including marking the date of cleaning on the side of tank body with the help of stencil and paint and disposing of malba all complete as per direction of Engineer-in-Charge. (The old date already written on tank should be removed with paint remover or black paint and if date is not written with the stencil or old date is not removed deduction will be made @ Rs. 0.10 per litre) (if during cleaning any GI fittings or ball cock is damaged that is to be repaired by contractor at his own cost and nothing extra will be paid on this account) |  | 20000 | litre | 0.35 |  |  | Excess(+) | 1 | Full Conversion | INR | [40 empty] | #VALUE! | #VALUE! | #VALUE! | 11.18 | Cleaning of terrace/loft water storage tank (inside surface area) upto 2000 litre capacity at all heights with coconut brushes, duster etc., removal of silt, rubbish from the tank and cleaning the tank with fresh water disinfecting with bleaching powder @ 0.5gm per litre capacity of tank including marking the date of cleaning on the side of tank body with the help of stencil and paint and disposing of malba all complete as per direction of Engineer-in-Charge. (The old date already written on tank should be removed with paint remover or black paint and if date is not written with the stencil or old date is not removed deduction will be made @ Rs. 0.10 per litre) (if during cleaning any GI fittings or ball cock is damaged that is to be repaired by contractor at his own cost and nothing extra will be paid on this account) | 20000 | litre
11.19 | Cleaning and desilting of gully trap chamber, including removal of rubbish mixed with earth etc. and disposal of same, all as per the direction of Engineer-in-charge. |  | 200 | each | 78.43 |  |  | Excess(+) | 1 | Full Conversion | INR | [40 empty] | #VALUE! | #VALUE! | #VALUE! | 11.19 | Cleaning and desilting of gully trap chamber, including removal of rubbish mixed with earth etc. and disposal of same, all as per the direction of Engineer-in-charge. | 200 | each
11.2 | Disconnecting damaged overhead/terrace PVC water storage tank of any size from water supply line and removing from the terrace including shifting at ground level as per direction of Engineer-in-charge. |  | 1 | each | 313.5 |  |  | Excess(+) | 1 | Full Conversion | INR | [40 empty] | #VALUE! | #VALUE! | #VALUE! | 11.2 | Disconnecting damaged overhead/terrace PVC water storage tank of any size from water supply line and removing from the terrace including shifting at ground level as per direction of Engineer-in-charge. | 1 | each
11.21 | Providing & fixing White vitreous china water closet squatting pan (Indian type) along with "S" or "P" trap including dismantling of old WC seat and "S" or "P" trap at site complete with all operations including all necessary materials, labour and disposal of dismantled material i/c malba, all complete as per the direction of Engineer-in charge. | [53 empty] | 11.21 | Providing & fixing White vitreous china water closet squatting pan (Indian type) along with "S" or "P" trap including dismantling of old WC seat and "S" or "P" trap at site complete with all operations including all necessary materials, labour and disposal of dismantled material i/c malba, all complete as per the direction of Engineer-in charge.
11.22 | Orissa pattern W.C Pan of size 580x440 mm |  | 2 | each | 3376.28 |  |  | Excess(+) | 1 | Full Conversion | INR | [40 empty] | #VALUE! | #VALUE! | #VALUE! | 11.22 | Orissa pattern W.C Pan of size 580x440 mm | 2 | each
11.23 | Cutting holes of required size in brick masonry wall for fixing of exhaust fan including providing and fixing 300 mm dia PVC pipe conforming BIS-12818 and making good the same etc. complete as per direction of Engineer-in-charge. |  | 4 | each | 213.15 |  |  | Excess(+) | 1 | Full Conversion | INR | [40 empty] | #VALUE! | #VALUE! | #VALUE! | 11.23 | Cutting holes of required size in brick masonry wall for fixing of exhaust fan including providing and fixing 300 mm dia PVC pipe conforming BIS-12818 and making good the same etc. complete as per direction of Engineer-in-charge. | 4 | each
11.24 | Dismantling W.C. Pan of all sizes including disposal of dismantled materials i/c malba all complete as per directions of Engineer-in- Charge. |  | 6 | each | 97.06 |  |  | Excess(+) | 1 | Full Conversion | INR | [40 empty] | #VALUE! | #VALUE! | #VALUE! | 11.24 | Dismantling W.C. Pan of all sizes including disposal of dismantled materials i/c malba all complete as per directions of Engineer-in- Charge. | 6 | each
11.25 | Hacking of CC flooring including cleaning for surface etc. complete as per direction of the Engineer-in-Charge. |  | 20 | sqm | 2.5 |  |  | Excess(+) | 1 | Full Conversion | INR | [40 empty] | #VALUE! | #VALUE! | #VALUE! | 11.25 | Hacking of CC flooring including cleaning for surface etc. complete as per direction of the Engineer-in-Charge. | 20 | sqm
11.26 | Dismantling 15 to 40 mm dia G.I. pipe including stacking of dismantled pipes (within 50 metres lead) as per direction of Engineer- in-Charge. (a) Internal Work- Exposed on wall |  | 20 | metre | 2.5 |  |  | Excess(+) | 1 | Full Conversion | INR | [40 empty] | #VALUE! | #VALUE! | #VALUE! | 11.26 | Dismantling 15 to 40 mm dia G.I. pipe including stacking of dismantled pipes (within 50 metres lead) as per direction of Engineer- in-Charge. (a) Internal Work- Exposed on wall | 20 | metre
11.27 | Taking out existing wooden door shutter, repair by cutting, painting etc. and refixing of repaired door shutters to existing door frames, including replacement of hinges with screws, etc. as required, all complete as per the direction of the Engineer-in-charge. |  | 6 | each | 285.8 |  |  | Excess(+) | 1 | Full Conversion | INR | [40 empty] | #VALUE! | #VALUE! | #VALUE! | 11.27 | Taking out existing wooden door shutter, repair by cutting, painting etc. and refixing of repaired door shutters to existing door frames, including replacement of hinges with screws, etc. as required, all complete as per the direction of the Engineer-in-charge. | 6 | each
11.28 | Extra for covering top of membrane with Geotextile, 120 gsm non woven, 100% polyester of thickness 1 to 1.25 mm bonded to the membrane with intermittent touch by heating the membrane by Butane Torch as per manufactures recommendation. |  | 25 | sqm | 90.75 |  |  | Excess(+) | 1 | Full Conversion | INR | [40 empty] | #VALUE! | #VALUE! | #VALUE! | 11.28 | Extra for covering top of membrane with Geotextile, 120 gsm non woven, 100% polyester of thickness 1 to 1.25 mm bonded to the membrane with intermittent touch by heating the membrane by Butane Torch as per manufactures recommendation. | 25 | sqm
12 | Dismantling and Demolishing | [53 empty] | 12 | Dismantling and Demolishing
12.01 | Demolishing lime concrete manually/ by mechanical means and disposal of material within 50 metres lead as per direction of Engineer- in-charge. |  | 4 | cum | 615.48 |  |  | Excess(+) | 1 | Full Conversion | INR | [40 empty] | #VALUE! | #VALUE! | #VALUE! | 12.01 | Demolishing lime concrete manually/ by mechanical means and disposal of material within 50 metres lead as per direction of Engineer- in-charge. | 4 | cum
12.02 | Demolishing cement concrete manually/ by mechanical means including disposal of material within 50 metres lead as per direction of Engineer - in - charge. | [53 empty] | 12.02 | Demolishing cement concrete manually/ by mechanical means including disposal of material within 50 metres lead as per direction of Engineer - in - charge.
12.03 | Nominal concrete 1:3:6 or richer mix (i/c equivalent design mix) |  | 4 | cum | 1759.84 |  |  | Excess(+) | 1 | Full Conversion | INR | [40 empty] | #VALUE! | #VALUE! | #VALUE! | 12.03 | Nominal concrete 1:3:6 or richer mix (i/c equivalent design mix) | 4 | cum
12.04 | Nominal concrete 1:4:8 or leaner mix (i/c equivalent design mix) |  | 3 | cum | 1086.89 |  |  | Excess(+) | 1 | Full Conversion | INR | [40 empty] | #VALUE! | #VALUE! | #VALUE! | 12.04 | Nominal concrete 1:4:8 or leaner mix (i/c equivalent design mix) | 3 | cum
12.05 | Demolishing R.C.C. work manually/ by mechanical means including stacking of steel bars and disposal of unserviceable material within 50 metres lead as per direction of Engineer - in- charge. |  | 1 | cum | 2567.38 |  |  | Excess(+) | 1 | Full Conversion | INR | [40 empty] | #VALUE! | #VALUE! | #VALUE! | 12.05 | Demolishing R.C.C. work manually/ by mechanical means including stacking of steel bars and disposal of unserviceable material within 50 metres lead as per direction of Engineer - in- charge. | 1 | cum
12.06 | Extra for cutting reinforcement bars manually/ by mechanical means in R.C.C. or R.B. work (Payment shall be made on the cross sectional area of R.C.C. or R.B. work) as per direction of Engineer- in-charge. |  | 3 | sqm | 830.43 |  |  | Excess(+) | 1 | Full Conversion | INR | [40 empty] | #VALUE! | #VALUE! | #VALUE! | 12.06 | Extra for cutting reinforcement bars manually/ by mechanical means in R.C.C. or R.B. work (Payment shall be made on the cross sectional area of R.C.C. or R.B. work) as per direction of Engineer- in-charge. | 3 | sqm
12.07 | Demolishing brick work manually/ by mechanical means including stacking of serviceable material and disposal of unserviceable material within 50 metres lead as per direction of Engineer-in-charge. | [53 empty] | 12.07 | Demolishing brick work manually/ by mechanical means including stacking of serviceable material and disposal of unserviceable material within 50 metres lead as per direction of Engineer-in-charge.
12.08 | In cement mortar |  | 2 | cum | 1489.22 |  |  | Excess(+) | 1 | Full Conversion | INR | [40 empty] | #VALUE! | #VALUE! | #VALUE! | 12.08 | In cement mortar | 2 | cum
12.09 | Removing mortar from bricks and cleaning bricks including stacking within a lead of 50 m (stacks of cleaned bricks shall be measured): | [53 empty] | 12.09 | Removing mortar from bricks and cleaning bricks including stacking within a lead of 50 m (stacks of cleaned bricks shall be measured):
12.1 | From brick work in cement mortar |  | 100 | 1000 Nos | 4841.96 |  |  | Excess(+) | 1 | Full Conversion | INR | [40 empty] | #VALUE! | #VALUE! | #VALUE! | 12.1 | From brick work in cement mortar | 100 | 1000 Nos
12.11 | Dismantling doors, windows and clerestory windows (steel or wood) shutter including chowkhats, architrave, holdfasts etc. complete and stacking within 50 metres lead : | [53 empty] | 12.11 | Dismantling doors, windows and clerestory windows (steel or wood) shutter including chowkhats, architrave, holdfasts etc. complete and stacking within 50 metres lead :
12.12 | Of area 3 sq. metres and below |  | 3 | each | 265.41 |  |  | Excess(+) | 1 | Full Conversion | INR | [40 empty] | #VALUE! | #VALUE! | #VALUE! | 12.12 | Of area 3 sq. metres and below | 3 | each
12.13 | Taking out doors, windows and clerestory window shutters (steel or wood) including stacking within 50 metres lead : | [53 empty] | 12.13 | Taking out doors, windows and clerestory window shutters (steel or wood) including stacking within 50 metres lead :
12.14 | Of area 3 sq. metres and below |  | 6 | each | 103.73 |  |  | Excess(+) | 1 | Full Conversion | INR | [40 empty] | #VALUE! | #VALUE! | #VALUE! | 12.14 | Of area 3 sq. metres and below | 6 | each
12.15 | Dismantling steel work in single sections including dismembering and stacking within 50 metres lead in: | [53 empty] | 12.15 | Dismantling steel work in single sections including dismembering and stacking within 50 metres lead in:
12.16 | Channels, angles, tees and flats |  | 25 | kg | 1.67 |  |  | Excess(+) | 1 | Full Conversion | INR | [40 empty] | #VALUE! | #VALUE! | #VALUE! | 12.16 | Channels, angles, tees and flats | 25 | kg
12.17 | Dismantling steel work in built up sections in angles, tees, flats and channels including all gusset plates, bolts, nuts, cutting rivets, welding etc. including dismembering and stacking within 50 metres lead. |  | 25 | kg | 4.08 |  |  | Excess(+) | 1 | Full Conversion | INR | [40 empty] | #VALUE! | #VALUE! | #VALUE! | 12.17 | Dismantling steel work in built up sections in angles, tees, flats and channels including all gusset plates, bolts, nuts, cutting rivets, welding etc. including dismembering and stacking within 50 metres lead. | 25 | kg
12.18 | Dismantling tile work in floors and roofs laid in cement mortar including stacking material within 50 metres lead. | [53 empty] | 12.18 | Dismantling tile work in floors and roofs laid in cement mortar including stacking material within 50 metres lead.
12.19 | For thickness of tiles 10 mm to 25 mm |  | 40 | sqm | 53.05 |  |  | Excess(+) | 1 | Full Conversion | INR | [40 empty] | #VALUE! | #VALUE! | #VALUE! | 12.19 | For thickness of tiles 10 mm to 25 mm | 40 | sqm
12.2 | For thickness of tiles above 25 mm and up to 40 mm |  | 25 | sqm | 81.89 |  |  | Excess(+) | 1 | Full Conversion | INR | [40 empty] | #VALUE! | #VALUE! | #VALUE! | 12.2 | For thickness of tiles above 25 mm and up to 40 mm | 25 | sqm
12.21 | Dismantling stone slab flooring laid in cement mortar including stacking of serviceable material and disposal of unserviceable material within 50 metres lead. |  | 25 | sqm | 192.68 |  |  | Excess(+) | 1 | Full Conversion | INR | [40 empty] | #VALUE! | #VALUE! | #VALUE! | 12.21 | Dismantling stone slab flooring laid in cement mortar including stacking of serviceable material and disposal of unserviceable material within 50 metres lead. | 25 | sqm
12.22 | Demolishing brick tile covering in terracing including stacking of serviceable material and disposal of unserviceable material within 50 metres lead. |  | 6 | sqm | 76.11 |  |  | Excess(+) | 1 | Full Conversion | INR | [40 empty] | #VALUE! | #VALUE! | #VALUE! | 12.22 | Demolishing brick tile covering in terracing including stacking of serviceable material and disposal of unserviceable material within 50 metres lead. | 6 | sqm
12.23 | Dismantling and stacking within 50 metres lead, fencing posts or struts including all earth work and dismantling of concrete etc. in base of: | [53 empty] | 12.23 | Dismantling and stacking within 50 metres lead, fencing posts or struts including all earth work and dismantling of concrete etc. in base of:
12.24 | T' or 'L' iron or pipe |  | 5 | each | 169.18 |  |  | Excess(+) | 1 | Full Conversion | INR | [40 empty] | #VALUE! | #VALUE! | #VALUE! | 12.24 | T' or 'L' iron or pipe | 5 | each
12.25 | Dismantling barbed wire or flexible wire rope in fencing including making rolls and stacking within 50 metres lead. |  | 10 | kg | 26.61 |  |  | Excess(+) | 1 | Full Conversion | INR | [40 empty] | #VALUE! | #VALUE! | #VALUE! | 12.25 | Dismantling barbed wire or flexible wire rope in fencing including making rolls and stacking within 50 metres lead. | 10 | kg
12.26 | Dismantling G.I. pipes (external work) including excavation and refilling trenches after taking out the pipes, manually/ by mechanical means including stacking of pipes within 50 metres lead as per direction of Engineer-in-charge : | [53 empty] | 12.26 | Dismantling G.I. pipes (external work) including excavation and refilling trenches after taking out the pipes, manually/ by mechanical means including stacking of pipes within 50 metres lead as per direction of Engineer-in-charge :
12.27 | 15 mm to 40 mm nominal bore |  | 15 | metre | 108.81 |  |  | Excess(+) | 1 | Full Conversion | INR | [40 empty] | #VALUE! | #VALUE! | #VALUE! | 12.27 | 15 mm to 40 mm nominal bore | 15 | metre
12.28 | Dismantling C.I. pipes including excavation and refilling trenches after taking out the pipes, manually/ by mechanical means breaking lead caulked joints, melting of lead and making into blocks including stacking of pipes & lead at site within 50 metre lead as per direction of Engineer-in-charge: | [53 empty] | 12.28 | Dismantling C.I. pipes including excavation and refilling trenches after taking out the pipes, manually/ by mechanical means breaking lead caulked joints, melting of lead and making into blocks including stacking of pipes & lead at site within 50 metre lead as per direction of Engineer-in-charge:
12.29 | Up to 150 mm diameter |  | 15 | metre | 298.73 |  |  | Excess(+) | 1 | Full Conversion | INR | [40 empty] | #VALUE! | #VALUE! | #VALUE! | 12.29 | Up to 150 mm diameter | 15 | metre
12.3 | Dismantling of flushing cistern of all types (C.I./PVC/Vitrious China) including stacking of useful materials near the site and disposal of unserviceable materials within 50 metres lead. |  | 6 | each | 652.87 |  |  | Excess(+) | 1 | Full Conversion | INR | [40 empty] | #VALUE! | #VALUE! | #VALUE! | 12.3 | Dismantling of flushing cistern of all types (C.I./PVC/Vitrious China) including stacking of useful materials near the site and disposal of unserviceable materials within 50 metres lead. | 6 | each
12.31 | Dismantling old plaster or skirting raking out joints and cleaning the surface for plaster including disposal of rubbish to the dumping ground within 50 metres lead. |  | 100 | sqm | 39.5 |  |  | Excess(+) | 1 | Full Conversion | INR | [40 empty] | #VALUE! | #VALUE! | #VALUE! | 12.31 | Dismantling old plaster or skirting raking out joints and cleaning the surface for plaster including disposal of rubbish to the dumping ground within 50 metres lead. | 100 | sqm
12.32 | Disposal of building rubbish / malba / similar unserviceable, dismantled or waste materials by mechanical means, including loading, transporting, unloading to approved municipal dumping ground or as approved by Engineer-in-charge, beyond 50 m initial lead, for all leads including all lifts involved. |  | 25 | cum | 192.33 |  |  | Excess(+) | 1 | Full Conversion | INR | [40 empty] | #VALUE! | #VALUE! | #VALUE! | 12.32 | Disposal of building rubbish / malba / similar unserviceable, dismantled or waste materials by mechanical means, including loading, transporting, unloading to approved municipal dumping ground or as approved by Engineer-in-charge, beyond 50 m initial lead, for all leads including all lifts involved. | 25 | cum
13 | ROAD WORK | [53 empty] | 13 | ROAD WORK
13.01 | Brick edging in full brick width and half brick depth including excavation, refilling and disposal of surplus earth lead upto 50 metres. | [53 empty] | 13.01 | Brick edging in full brick width and half brick depth including excavation, refilling and disposal of surplus earth lead upto 50 metres.
13.02 | With common burnt clay F.P.S. (non modular) bricks of class designation 7.5 |  | 8 | metre | 157.39 |  |  | Excess(+) | 1 | Full Conversion | INR | [40 empty] | #VALUE! | #VALUE! | #VALUE! | 13.02 | With common burnt clay F.P.S. (non modular) bricks of class designation 7.5 | 8 | metre
13.03 | Brick edging laid lengthwise with half brick depth including excavation, refilling and disposal of surplus earth lead upto 50 metres : | [53 empty] | 13.03 | Brick edging laid lengthwise with half brick depth including excavation, refilling and disposal of surplus earth lead upto 50 metres :
13.04 | With common burnt clay F.P.S. (non modular) bricks of class designation 7.5 |  | 80 | metre | 43.75 |  |  | Excess(+) | 1 | Full Conversion | INR | [40 empty] | #VALUE! | #VALUE! | #VALUE! | 13.04 | With common burnt clay F.P.S. (non modular) bricks of class designation 7.5 | 80 | metre
13.05 | Fencing with angle iron post placed at required distance embedded in cement concrete blocks, every 15th post, last but one end post and corner post shall be strutted on both sides and end post on one side only and provided with horizontal lines and two diagonals interwoven with horizontal wires, of barbed wire weighing 9.38 kg per 100 m (minimum), between the two posts fitted and fixed with G.I. staples, turn buckles etc. complete. (Cost of posts, struts, earth work and concrete work to be paid for separately). Payment to be made per metre cost of total length of barbed wire used. | [53 empty] | 13.05 | Fencing with angle iron post placed at required distance embedded in cement concrete blocks, every 15th post, last but one end post and corner post shall be strutted on both sides and end post on one side only and provided with horizontal lines and two diagonals interwoven with horizontal wires, of barbed wire weighing 9.38 kg per 100 m (minimum), between the two posts fitted and fixed with G.I. staples, turn buckles etc. complete. (Cost of posts, struts, earth work and concrete work to be paid for separately). Payment to be made per metre cost of total length of barbed wire used.
13.06 | With G.I. barbed wire |  | 30 | metre | 17.19 |  |  | Excess(+) | 1 | Full Conversion | INR | [40 empty] | #VALUE! | #VALUE! | #VALUE! | 13.06 | With G.I. barbed wire | 30 | metre
13.07 | Supplying at site Angle iron post & strut of required size including bottom to be split and bent at right angle in opposite direction for 10 cm length and drilling holes upto 10 mm dia. etc. complete. |  | 50 | kg | 87.64 |  |  | Excess(+) | 1 | Full Conversion | INR | [40 empty] | #VALUE! | #VALUE! | #VALUE! | 13.07 | Supplying at site Angle iron post & strut of required size including bottom to be split and bent at right angle in opposite direction for 10 cm length and drilling holes upto 10 mm dia. etc. complete. | 50 | kg
13.08 | Painting road surface marking with adequate nos of coats to give uniform finish with ready mixed road marking paint conforming to IS : 164, on bituminous surface in white/yellow shade, including cleaning the surface of all dirt, scales, oil, grease and foreign material etc. complete. | [53 empty] | 13.08 | Painting road surface marking with adequate nos of coats to give uniform finish with ready mixed road marking paint conforming to IS : 164, on bituminous surface in white/yellow shade, including cleaning the surface of all dirt, scales, oil, grease and foreign material etc. complete.
13.09 | Old work (One or more coats) |  | 450 | sqm | 138.19 |  |  | Excess(+) | 1 | Full Conversion | INR | [40 empty] | #VALUE! | #VALUE! | #VALUE! | 13.09 | Old work (One or more coats) | 450 | sqm
13.1 | Providing and laying 60mm thick faciory made cement concrete interlocking paver block of M -30 grade made by block making machine with strong vibratory compaction, of approved size, design & shape, laid in required colour and pattern over and including 50mm thick compacted bed of coarse sand, filling the joints with line sand etc. all complete as per the direction of Engineer-in-charge. |  | 12 | sqm | 833.84 |  |  | Excess(+) | 1 | Full Conversion | INR | [40 empty] | #VALUE! | #VALUE! | #VALUE! | 13.1 | Providing and laying 60mm thick faciory made cement concrete interlocking paver block of M -30 grade made by block making machine with strong vibratory compaction, of approved size, design & shape, laid in required colour and pattern over and including 50mm thick compacted bed of coarse sand, filling the joints with line sand etc. all complete as per the direction of Engineer-in-charge. | 12 | sqm
13.11 | Providing and laying at or near ground level factory made kerb stone of M-25 grade cement concrete in position to the required line, level and curvature, jointed with cement mortar 1:3 (1 cement: 3 coarse sand), including making joints with or without grooves (thickness of joints except at sharp curve shall not to more than 5mm), including making drainage opening wherever required complete etc. as per direction of Engineer-in-charge (length of finished kerb edging shall be measured for payment). (Precast C.C. kerb stone shall be approved by Engineer-in-charge). |  | 1 | cum | 7552.43 |  |  | Excess(+) | 1 | Full Conversion | INR | [40 empty] | #VALUE! | #VALUE! | #VALUE! | 13.11 | Providing and laying at or near ground level factory made kerb stone of M-25 grade cement concrete in position to the required line, level and curvature, jointed with cement mortar 1:3 (1 cement: 3 coarse sand), including making joints with or without grooves (thickness of joints except at sharp curve shall not to more than 5mm), including making drainage opening wherever required complete etc. as per direction of Engineer-in-charge (length of finished kerb edging shall be measured for payment). (Precast C.C. kerb stone shall be approved by Engineer-in-charge). | 1 | cum
13.12 | Providing and fixing G.I. chain link fabric fencing of required width in mesh size 50x50 mm including strengthening with 2 mm dia wire or nuts, bolts and washers as required complete as per the direction of Engineer-in-charge. | [53 empty] | 13.12 | Providing and fixing G.I. chain link fabric fencing of required width in mesh size 50x50 mm including strengthening with 2 mm dia wire or nuts, bolts and washers as required complete as per the direction of Engineer-in-charge.
13.13 | Made of G.I. wire of dia 4 mm |  | 6 | sqm | 753.62 |  |  | Excess(+) | 1 | Full Conversion | INR | [40 empty] | #VALUE! | #VALUE! | #VALUE! | 13.13 | Made of G.I. wire of dia 4 mm | 6 | sqm
13.14 | Providing and erecting 2.00 metre high temporary barricading at site; each panel of size 2.50mx2.00m made of 40x40x6mm angle iron or 50x50x3mm hollow MS tube posts/horizontal members/bracings covered with 1.63mm thick MS sheet. The sheet shall be fixed with 30x5mm MS flat by suitable welding/riveting. The panels shall be made so that gap of 50cm above the ground is available making overall height as 2.5m. MS channel ISLC 75 @ 5.70 kg/m, 50cm long shall be provided at the bottom having oval shaped holes of size 50x25mm at both ends with 50cm long MS angle 40x40x6mm bracing. Suitable arrangement shall be made to fix the barricading to avoid from overturning by providing 250mm long expansion fasteners at both ends. The work shall be executed as per drawing/direction of Engineer-in-Charge which includes writing and painting, arrangement for traffic diversion such as traffic signals during construction at site for day and night, glow lamps, reflective signs, marking, flags, caution tape as directed by the Engineer-in-Charge. The barricading provided shall be retained in position at site continuously i/c shifting of barricading from one location to another location as many times as required during the execution of the entire work till its completion. Rate include its maintenance for damages, painting, all incidentals, labour materials, equipments and works required to execute the job. The barricading shall not be removed without prior approval of Engineer- in-Charge. (Note :- One time payment shall be made for providing barricading from start of work till completion of work i/c shifting. The barricading provided shall remain to be the property of the contractor on completion of the work). |  | 16 | metre | 2479.09 |  |  | Excess(+) | 1 | Full Conversion | INR | [40 empty] | #VALUE! | #VALUE! | #VALUE! | 13.14 | Providing and erecting 2.00 metre high temporary barricading at site; each panel of size 2.50mx2.00m made of 40x40x6mm angle iron or 50x50x3mm hollow MS tube posts/horizontal members/bracings covered with 1.63mm thick MS sheet. The sheet shall be fixed with 30x5mm MS flat by suitable welding/riveting. The panels shall be made so that gap of 50cm above the ground is available making overall height as 2.5m. MS channel ISLC 75 @ 5.70 kg/m, 50cm long shall be provided at the bottom having oval shaped holes of size 50x25mm at both ends with 50cm long MS angle 40x40x6mm bracing. Suitable arrangement shall be made to fix the barricading to avoid from overturning by providing 250mm long expansion fasteners at both ends. The work shall be executed as per drawing/direction of Engineer-in-Charge which includes writing and painting, arrangement for traffic diversion such as traffic signals during construction at site for day and night, glow lamps, reflective signs, marking, flags, caution tape as directed by the Engineer-in-Charge. The barricading provided shall be retained in position at site continuously i/c shifting of barricading from one location to another location as many times as required during the execution of the entire work till its completion. Rate include its maintenance for damages, painting, all incidentals, labour materials, equipments and works required to execute the job. The barricading shall not be removed without prior approval of Engineer- in-Charge. (Note :- One time payment shall be made for providing barricading from start of work till completion of work i/c shifting. The barricading provided shall remain to be the property of the contractor on completion of the work). | 16 | metre
13.15 | Taking out existing CC interlocking paver blocks from footpath/ central verge, including removal of rubbish etc., disposal of unserviceable material to the dumping ground, for which payment shall be made separately and stacking of serviceable material within 50 metre lead as per direction of Engineer-in-Charge. |  | 6 | sqm | 95.27 |  |  | Excess(+) | 1 | Full Conversion | INR | [40 empty] | #VALUE! | #VALUE! | #VALUE! | 13.15 | Taking out existing CC interlocking paver blocks from footpath/ central verge, including removal of rubbish etc., disposal of unserviceable material to the dumping ground, for which payment shall be made separately and stacking of serviceable material within 50 metre lead as per direction of Engineer-in-Charge. | 6 | sqm
14 | SANITARY INSTALLATIONS | [53 empty] | 14 | SANITARY INSTALLATIONS
14.01 | Providing and fixing water closet squatting pan (Indian type W.C. pan ) with 100 mm sand cast Iron P or S trap, 10 litre low level white P.V.C. flushing cistern, including flush pipe, with manually controlled device (handle lever) conforming to IS : 7231, with all fittings and fixtures complete, including cutting and making good the walls and floors wherever required: | [53 empty] | 14.01 | Providing and fixing water closet squatting pan (Indian type W.C. pan ) with 100 mm sand cast Iron P or S trap, 10 litre low level white P.V.C. flushing cistern, including flush pipe, with manually controlled device (handle lever) conforming to IS : 7231, with all fittings and fixtures complete, including cutting and making good the walls and floors wherever required:
14.02 | White Vitreous china Orissa pattern W.C. pan of size 580x440 mm with integral type foot rests |  | 2 | each | 5069.14 |  |  | Excess(+) | 1 | Full Conversion | INR | [40 empty] | #VALUE! | #VALUE! | #VALUE! | 14.02 | White Vitreous china Orissa pattern W.C. pan of size 580x440 mm with integral type foot rests | 2 | each
14.03 | Providing and fixing white vitreous china pedestal type water closet (European type W.C. pan) with seat and lid, 10 litre low level white P.V.C. flushing cistern, including flush pipe, with manually controlled device (handle lever), conforming to IS : 7231, with all fittings and fixtures complete, including cutting and making good the walls and floors wherever required : | [53 empty] | 14.03 | Providing and fixing white vitreous china pedestal type water closet (European type W.C. pan) with seat and lid, 10 litre low level white P.V.C. flushing cistern, including flush pipe, with manually controlled device (handle lever), conforming to IS : 7231, with all fittings and fixtures complete, including cutting and making good the walls and floors wherever required :
14.04 | W.C. pan with ISI marked white solid plastic seat and lid |  | 1 | each | 4858 |  |  | Excess(+) | 1 | Full Conversion | INR | [40 empty] | #VALUE! | #VALUE! | #VALUE! | 14.04 | W.C. pan with ISI marked white solid plastic seat and lid | 1 | each
14.05 | Providing and fixing wash basin with C.I. brackets, 15 mm C.P. brass pillar taps, 32 mm C.P. brass waste of standard pattern, including painting of fittings and brackets, cutting and making good the walls wherever require: | [53 empty] | 14.05 | Providing and fixing wash basin with C.I. brackets, 15 mm C.P. brass pillar taps, 32 mm C.P. brass waste of standard pattern, including painting of fittings and brackets, cutting and making good the walls wherever require:
14.06 | White Vitreous China Wash basin size 550x400 mm with a pair of 15 mm C.P. brass pillar taps |  | 1 | each | 2769.57 |  |  | Excess(+) | 1 | Full Conversion | INR | [40 empty] | #VALUE! | #VALUE! | #VALUE! | 14.06 | White Vitreous China Wash basin size 550x400 mm with a pair of 15 mm C.P. brass pillar taps | 1 | each
14.07 | Providing and fixing Stainless Steel A ISI 304 (18/8) kitchen sink as per IS:13983 with C.I. brackets and stainless steel plug 40 mm, including painting of fittings and brackets, cutting and making good the walls wherever required : | [53 empty] | 14.07 | Providing and fixing Stainless Steel A ISI 304 (18/8) kitchen sink as per IS:13983 with C.I. brackets and stainless steel plug 40 mm, including painting of fittings and brackets, cutting and making good the walls wherever required :
14.08 | Kitchen sink with drain board | [53 empty] | 14.08 | Kitchen sink with drain board
14.09 | 510x1040 mm bowl depth 250 mm |  | 1 | each | 5268.26 |  |  | Excess(+) | 1 | Full Conversion | INR | [40 empty] | #VALUE! | #VALUE! | #VALUE! | 14.09 | 510x1040 mm bowl depth 250 mm | 1 | each
14.1 | Kitchen sink without drain board | [53 empty] | 14.1 | Kitchen sink without drain board
14.11 | 610x510 mm bowl depth 200 mm |  | 1 | each | 3747.83 |  |  | Excess(+) | 1 | Full Conversion | INR | [40 empty] | #VALUE! | #VALUE! | #VALUE! | 14.11 | 610x510 mm bowl depth 200 mm | 1 | each
14.12 | Providing and fixing 8 mm dia C.P. / S.S. Jet with flexible tube upto 1 metre long with S.S. triangular plate to Eureopean type W.C. of quality and make as approved by Engineer - in - charge. |  | 12 | each | 262.47 |  |  | Excess(+) | 1 | Full Conversion | INR | [40 empty] | #VALUE! | #VALUE! | #VALUE! | 14.12 | Providing and fixing 8 mm dia C.P. / S.S. Jet with flexible tube upto 1 metre long with S.S. triangular plate to Eureopean type W.C. of quality and make as approved by Engineer - in - charge. | 12 | each
14.13 | Providing and fixing P.V.C. low level flushing cistern with manually controlled device (handle lever) conforming to IS : 7231, with all fittings and fixtures complete. | [53 empty] | 14.13 | Providing and fixing P.V.C. low level flushing cistern with manually controlled device (handle lever) conforming to IS : 7231, with all fittings and fixtures complete.
14.14 | 10 litre capacity - White |  | 6 | each | 897.02 |  |  | Excess(+) | 1 | Full Conversion | INR | [40 empty] | #VALUE! | #VALUE! | #VALUE! | 14.14 | 10 litre capacity - White | 6 | each
14.15 | Providing and fixing solid plastic seat with lid for pedestal type W.C. pan complete : | [53 empty] | 14.15 | Providing and fixing solid plastic seat with lid for pedestal type W.C. pan complete :
14.16 | White solid plastic seat with lid |  | 6 | each | 514.29 |  |  | Excess(+) | 1 | Full Conversion | INR | [40 empty] | #VALUE! | #VALUE! | #VALUE! | 14.16 | White solid plastic seat with lid | 6 | each
14.17 | Providing and fixing CP Brass 32mm size Bottle Trap of approved quality & make and as per the direction of Engineer-in-charge. |  | 18 | each | 777.07 |  |  | Excess(+) | 1 | Full Conversion | INR | [40 empty] | #VALUE! | #VALUE! | #VALUE! | 14.17 | Providing and fixing CP Brass 32mm size Bottle Trap of approved quality & make and as per the direction of Engineer-in-charge. | 18 | each
14.18 | Providing and fixing CP Brass Single lever telephonic wall mixer of quality & make as approved by Engineer in charge. (a) 15 mm nominal dia |  | 2 | each | 5365.32 |  |  | Excess(+) | 1 | Full Conversion | INR | [40 empty] | #VALUE! | #VALUE! | #VALUE! | 14.18 | Providing and fixing CP Brass Single lever telephonic wall mixer of quality & make as approved by Engineer in charge. (a) 15 mm nominal dia | 2 | each
14.19 | Providing and fixing P.V.C. waste pipe for sink or wash basin including P.V.C. waste fittings complete. | [53 empty] | 14.19 | Providing and fixing P.V.C. waste pipe for sink or wash basin including P.V.C. waste fittings complete.
14.2 | Flexible pipe | [53 empty] | 14.2 | Flexible pipe
14.21 | 32 mm dia |  | 24 | each | 91.49 |  |  | Excess(+) | 1 | Full Conversion | INR | [40 empty] | #VALUE! | #VALUE! | #VALUE! | 14.21 | 32 mm dia | 24 | each
14.22 | Providing and fixing 600x450 mm beveled edge mirror of superior glass (of approved quality) complete with 6 mm thick hard board ground fixed to wooden cleats with C.P. brass screws and washers complete. |  | 2 | each | 1237.31 |  |  | Excess(+) | 1 | Full Conversion | INR | [40 empty] | #VALUE! | #VALUE! | #VALUE! | 14.22 | Providing and fixing 600x450 mm beveled edge mirror of superior glass (of approved quality) complete with 6 mm thick hard board ground fixed to wooden cleats with C.P. brass screws and washers complete. | 2 | each
14.23 | Providing and fixing toilet paper holder : | [53 empty] | 14.23 | Providing and fixing toilet paper holder :
14.24 | C.P. brass |  | 2 | each | 596.93 |  |  | Excess(+) | 1 | Full Conversion | INR | [40 empty] | #VALUE! | #VALUE! | #VALUE! | 14.24 | C.P. brass | 2 | each
14.25 | Providing and fixing soil, waste and vent pipes : | [53 empty] | 14.25 | Providing and fixing soil, waste and vent pipes :
14.26 | 100 mm dia | [53 empty] | 14.26 | 100 mm dia
14.27 | Centrifugally cast (spun) iron socket & spigot (S&S) pipe as per IS: 3989 |  | 20 | metre | 944.67 |  |  | Excess(+) | 1 | Full Conversion | INR | [40 empty] | #VALUE! | #VALUE! | #VALUE! | 14.27 | Centrifugally cast (spun) iron socket & spigot (S&S) pipe as per IS: 3989 | 20 | metre
14.28 | 75 mm diameter : | [53 empty] | 14.28 | 75 mm diameter :
14.29 | Centrifugally cast (spun) iron socketed pipe as per IS: 3989 |  | 5 | metre | 913.72 |  |  | Excess(+) | 1 | Full Conversion | INR | [40 empty] | #VALUE! | #VALUE! | #VALUE! | 14.29 | Centrifugally cast (spun) iron socketed pipe as per IS: 3989 | 5 | metre
14.3 | Providing and fixing M.S. holder-bat clamps of approved design to Sand Cast iron/cast iron (spun) pipe embedded in and including cement concrete blocks 10x10x10 cm of 1:2:4 mix (1 cement : 2 coarse sand : 4 graded stone aggregate 20 mm nominal size), including cost of cutting holes and making good the walls etc. : | [53 empty] | 14.3 | Providing and fixing M.S. holder-bat clamps of approved design to Sand Cast iron/cast iron (spun) pipe embedded in and including cement concrete blocks 10x10x10 cm of 1:2:4 mix (1 cement : 2 coarse sand : 4 graded stone aggregate 20 mm nominal size), including cost of cutting holes and making good the walls etc. :
14.31 | For 100 mm dia pipe |  | 6 | each | 270.45 |  |  | Excess(+) | 1 | Full Conversion | INR | [40 empty] | #VALUE! | #VALUE! | #VALUE! | 14.31 | For 100 mm dia pipe | 6 | each
14.32 | Providing and fixing bend of required degree with access door, insertion rubber washer 3 mm thick, bolts and nuts complete. | [53 empty] | 14.32 | Providing and fixing bend of required degree with access door, insertion rubber washer 3 mm thick, bolts and nuts complete.
14.33 | 100 mm dia | [53 empty] | 14.33 | 100 mm dia
14.34 | Sand cast iron S&S as per IS - 3989 |  | 6 | each | 523.98 |  |  | Excess(+) | 1 | Full Conversion | INR | [40 empty] | #VALUE! | #VALUE! | #VALUE! | 14.34 | Sand cast iron S&S as per IS - 3989 | 6 | each
14.35 | 75 mm dia | [53 empty] | 14.35 | 75 mm dia
14.36 | Sand cast iron S&S as per IS- 3989 |  | 2 | each | 397.54 |  |  | Excess(+) | 1 | Full Conversion | INR | [40 empty] | #VALUE! | #VALUE! | #VALUE! | 14.36 | Sand cast iron S&S as per IS- 3989 | 2 | each
14.37 | Providing and fixing plain bend of required degree. | [53 empty] | 14.37 | Providing and fixing plain bend of required degree.
14.38 | 100 mm dia | [53 empty] | 14.38 | 100 mm dia
14.39 | Sand cast iron S&S as per IS : 3989 |  | 6 | each | 385.58 |  |  | Excess(+) | 1 | Full Conversion | INR | [40 empty] | #VALUE! | #VALUE! | #VALUE! | 14.39 | Sand cast iron S&S as per IS : 3989 | 6 | each
14.4 | 75 mm dia | [53 empty] | 14.4 | 75 mm dia
14.41 | Sand cast iron S&S as per IS - 3989 |  | 2 | each | 261.46 |  |  | Excess(+) | 1 | Full Conversion | INR | [40 empty] | #VALUE! | #VALUE! | #VALUE! | 14.41 | Sand cast iron S&S as per IS - 3989 | 2 | each
14.42 | Providing and fixing single equal plain junction of required degree : | [53 empty] | 14.42 | Providing and fixing single equal plain junction of required degree :
14.43 | 100x100x100 mm | [53 empty] | 14.43 | 100x100x100 mm
14.44 | Sand cast iron S&S as per IS - 3989 |  | 4 | each | 620.17 |  |  | Excess(+) | 1 | Full Conversion | INR | [40 empty] | #VALUE! | #VALUE! | #VALUE! | 14.44 | Sand cast iron S&S as per IS - 3989 | 4 | each
14.45 | Providing and fixing terminal guard : | [53 empty] | 14.45 | Providing and fixing terminal guard :
14.46 | 100 mm | [53 empty] | 14.46 | 100 mm
14.47 | Sand cast iron S&S as per IS - 3989 |  | 4 | each | 385.58 |  |  | Excess(+) | 1 | Full Conversion | INR | [40 empty] | #VALUE! | #VALUE! | #VALUE! | 14.47 | Sand cast iron S&S as per IS - 3989 | 4 | each
14.48 | Providing and fixing collar : | [53 empty] | 14.48 | Providing and fixing collar :
14.49 | 100 mm | [53 empty] | 14.49 | 100 mm
14.5 | Sand cast iron S&S as per IS - 3989 |  | 6 | each | 385.58 |  |  | Excess(+) | 1 | Full Conversion | INR | [40 empty] | #VALUE! | #VALUE! | #VALUE! | 14.5 | Sand cast iron S&S as per IS - 3989 | 6 | each
14.51 | 75 mm | [53 empty] | 14.51 | 75 mm
14.52 | Sand cast iron S&S as per IS - 3989 |  | 6 | each | 238.01 |  |  | Excess(+) | 1 | Full Conversion | INR | [40 empty] | #VALUE! | #VALUE! | #VALUE! | 14.52 | Sand cast iron S&S as per IS - 3989 | 6 | each
14.53 | Providing lead caulked joints to sand cast iron/centrifugally cast (spun) iron pipes and fittings of diameter : | [53 empty] | 14.53 | Providing lead caulked joints to sand cast iron/centrifugally cast (spun) iron pipes and fittings of diameter :
14.54 | 100 mm |  | 18 | each | 481.94 |  |  | Excess(+) | 1 | Full Conversion | INR | [40 empty] | #VALUE! | #VALUE! | #VALUE! | 14.54 | 100 mm | 18 | each
14.55 | 75 mm |  | 8 | each | 408.94 |  |  | Excess(+) | 1 | Full Conversion | INR | [40 empty] | #VALUE! | #VALUE! | #VALUE! | 14.55 | 75 mm | 8 | each
14.56 | Providing and fixing trap of self cleansing design with screwed down or hinged grating with or without vent arm complete, including cost of cutting and making good the walls and floors : | [53 empty] | 14.56 | Providing and fixing trap of self cleansing design with screwed down or hinged grating with or without vent arm complete, including cost of cutting and making good the walls and floors :
14.57 | 100 mm inlet and 100 mm outlet | [53 empty] | 14.57 | 100 mm inlet and 100 mm outlet
14.58 | Sand cast iron S&S as per IS: 3989 |  | 4 | each | 1406.49 |  |  | Excess(+) | 1 | Full Conversion | INR | [40 empty] | #VALUE! | #VALUE! | #VALUE! | 14.58 | Sand cast iron S&S as per IS: 3989 | 4 | each
14.59 | Providing and fixing vitreous china dual purpose closet suitable for use as squatting pan or European type water closet (Anglo Indian W.C pan) with seat & lid fixed with C.P. brass hinges and rubber buffers, 10 litre low level flushing cistern with fitting and brackets, 40 mm flush bend, 20 mm over flow pipe, with specials of standard make and mosquito proof coupling of approved municipal design complete, including painting of fittings and brackets, cutting and making good the walls and floors wherever required: | [53 empty] | 14.59 | Providing and fixing vitreous china dual purpose closet suitable for use as squatting pan or European type water closet (Anglo Indian W.C pan) with seat & lid fixed with C.P. brass hinges and rubber buffers, 10 litre low level flushing cistern with fitting and brackets, 40 mm flush bend, 20 mm over flow pipe, with specials of standard make and mosquito proof coupling of approved municipal design complete, including painting of fittings and brackets, cutting and making good the walls and floors wherever required:
14.6 | White vitreous china dual purpose WC pan with white solid plastic seat and lid with white vitreous china flushing cistern and C.P. flush bend. |  | 1 | each | 9054.49 |  |  | Excess(+) | 1 | Full Conversion | INR | [40 empty] | #VALUE! | #VALUE! | #VALUE! | 14.6 | White vitreous china dual purpose WC pan with white solid plastic seat and lid with white vitreous china flushing cistern and C.P. flush bend. | 1 | each
14.61 | Providing and fixing white vitreous china extended wall mounting water closet of size 780x370x690 mm of approved shape including providing & fixing white vitreous china cistern with dual flush fitting, of flushing capacity 3 litre/ 6 litre (adjustable to 4 litre/ 8 litres), including seat cover, and cistern fittings, nuts, bolts and gasket etc complete. |  | 1 | each | 11430.56 |  |  | Excess(+) | 1 | Full Conversion | INR | [40 empty] | #VALUE! | #VALUE! | #VALUE! | 14.61 | Providing and fixing white vitreous china extended wall mounting water closet of size 780x370x690 mm of approved shape including providing & fixing white vitreous china cistern with dual flush fitting, of flushing capacity 3 litre/ 6 litre (adjustable to 4 litre/ 8 litres), including seat cover, and cistern fittings, nuts, bolts and gasket etc complete. | 1 | each
15 | WATER SUPPLY | [53 empty] | 15 | WATER SUPPLY
15.01 | Providing and fixing Chlorinated Polyvinyl Chloride (CPVC) pipes, having thermal stability for hot & cold water supply, including all CPVC plain & brass threaded fittings, including fixing the pipe with clamps at 1.00 m spacing. This includes jointing of pipes & fittings with one step CPVC solvent cement and testing of joints complete as per direction of Engineer in Charge. Internal work - Exposed on wall | [53 empty] | 15.01 | Providing and fixing Chlorinated Polyvinyl Chloride (CPVC) pipes, having thermal stability for hot & cold water supply, including all CPVC plain & brass threaded fittings, including fixing the pipe with clamps at 1.00 m spacing. This includes jointing of pipes & fittings with one step CPVC solvent cement and testing of joints complete as per direction of Engineer in Charge. Internal work - Exposed on wall
15.02 | 15 mm nominal dia Pipes |  | 5 | metre | 224.38 |  |  | Excess(+) | 1 | Full Conversion | INR | [40 empty] | #VALUE! | #VALUE! | #VALUE! | 15.02 | 15 mm nominal dia Pipes | 5 | metre
15.03 | 20 mm nominal dia Pipes |  | 5 | metre | 285.05 |  |  | Excess(+) | 1 | Full Conversion | INR | [40 empty] | #VALUE! | #VALUE! | #VALUE! | 15.03 | 20 mm nominal dia Pipes | 5 | metre
15.04 | Providing and fixing Chlorinated Polyvinyl Chloride (CPVC) pipes, having thermal stability for hot & cold water supply, including all CPVC plain & brass threaded fittings, i/c fixing the pipe with clamps at 1.00 m spacing. This includes jointing of pipes & fittings with one step CPVC solvent cement and the cost of cutting chases and making good the same including testing of joints complete as per direction of Engineer in Charge. Concealed work, including cutting chases and making good the walls etc. | [53 empty] | 15.04 | Providing and fixing Chlorinated Polyvinyl Chloride (CPVC) pipes, having thermal stability for hot & cold water supply, including all CPVC plain & brass threaded fittings, i/c fixing the pipe with clamps at 1.00 m spacing. This includes jointing of pipes & fittings with one step CPVC solvent cement and the cost of cutting chases and making good the same including testing of joints complete as per direction of Engineer in Charge. Concealed work, including cutting chases and making good the walls etc.
15.05 | 15 mm nominal dia Pipes |  | 5 | metre | 386.8 |  |  | Excess(+) | 1 | Full Conversion | INR | [40 empty] | #VALUE! | #VALUE! | #VALUE! | 15.05 | 15 mm nominal dia Pipes | 5 | metre
15.06 | 20 mm nominal dia Pipes |  | 5 | metre | 450.46 |  |  | Excess(+) | 1 | Full Conversion | INR | [40 empty] | #VALUE! | #VALUE! | #VALUE! | 15.06 | 20 mm nominal dia Pipes | 5 | metre
15.07 | Providing and fixing Chlorinated Polyvinyl Chloride (CPVC) pipes, having thermal stability for hot & cold water supply including all CPVC plain & brass threaded fittings This includes jointing of pipes & fittings with one step CPVC solvent cement, trenching, refilling & testing of joints complete as per direction of Engineer in Charge. External work | [53 empty] | 15.07 | Providing and fixing Chlorinated Polyvinyl Chloride (CPVC) pipes, having thermal stability for hot & cold water supply including all CPVC plain & brass threaded fittings This includes jointing of pipes & fittings with one step CPVC solvent cement, trenching, refilling & testing of joints complete as per direction of Engineer in Charge. External work
15.08 | 25 mm nominal dia Pipes |  | 10 | metre | 324.99 |  |  | Excess(+) | 1 | Full Conversion | INR | [40 empty] | #VALUE! | #VALUE! | #VALUE! | 15.08 | 25 mm nominal dia Pipes | 10 | metre
15.09 | Providing and fixing G.I. pipes complete with G.I. fittings and clamps, i/c cutting and making good the walls etc. Internal work - Exposed on wall | [53 empty] | 15.09 | Providing and fixing G.I. pipes complete with G.I. fittings and clamps, i/c cutting and making good the walls etc. Internal work - Exposed on wall
15.1 | 15 mm dia nominal bore |  | 8 | metre | 266.68 |  |  | Excess(+) | 1 | Full Conversion | INR | [40 empty] | #VALUE! | #VALUE! | #VALUE! | 15.1 | 15 mm dia nominal bore | 8 | metre
15.11 | 20 mm dia nominal bore |  | 10 | metre | 327.36 |  |  | Excess(+) | 1 | Full Conversion | INR | [40 empty] | #VALUE! | #VALUE! | #VALUE! | 15.11 | 20 mm dia nominal bore | 10 | metre
15.12 | 25 mm dia nominal bore |  | 8 | metre | 430.69 |  |  | Excess(+) | 1 | Full Conversion | INR | [40 empty] | #VALUE! | #VALUE! | #VALUE! | 15.12 | 25 mm dia nominal bore | 8 | metre
15.13 | 32 mm dia nominal bore |  | 5 | metre | 494.17 |  |  | Excess(+) | 1 | Full Conversion | INR | [40 empty] | #VALUE! | #VALUE! | #VALUE! | 15.13 | 32 mm dia nominal bore | 5 | metre
15.14 | 40 mm dia nominal bore |  | 5 | metre | 635.82 |  |  | Excess(+) | 1 | Full Conversion | INR | [40 empty] | #VALUE! | #VALUE! | #VALUE! | 15.14 | 40 mm dia nominal bore | 5 | metre
15.15 | Providing and fixing G.I. pipes complete with G.I. fittings including trenching and refilling etc. External work | [53 empty] | 15.15 | Providing and fixing G.I. pipes complete with G.I. fittings including trenching and refilling etc. External work
15.16 | 15 mm dia nominal bore |  | 15 | metre | 234.55 |  |  | Excess(+) | 1 | Full Conversion | INR | [40 empty] | #VALUE! | #VALUE! | #VALUE! | 15.16 | 15 mm dia nominal bore | 15 | metre
15.17 | 20 mm dia nominal bore |  | 10 | metre | 276.5 |  |  | Excess(+) | 1 | Full Conversion | INR | [40 empty] | #VALUE! | #VALUE! | #VALUE! | 15.17 | 20 mm dia nominal bore | 10 | metre
15.18 | Making connection of G.I. distribution branch with G.I. main of following sizes by providing and fixing tee, including cutting and threading the pipe etc. complete : | [53 empty] | 15.18 | Making connection of G.I. distribution branch with G.I. main of following sizes by providing and fixing tee, including cutting and threading the pipe etc. complete :
15.19 | 25 to 40 mm nominal bore |  | 2 | each | 663.83 |  |  | Excess(+) | 1 | Full Conversion | INR | [40 empty] | #VALUE! | #VALUE! | #VALUE! | 15.19 | 25 to 40 mm nominal bore | 2 | each
15.2 | Providing and fixing gun metal gate valve with C.I. wheel of approved quality (screwed end) : | [53 empty] | 15.2 | Providing and fixing gun metal gate valve with C.I. wheel of approved quality (screwed end) :
15.21 | 25 mm nominal bore |  | 2 | each | 466.77 |  |  | Excess(+) | 1 | Full Conversion | INR | [40 empty] | #VALUE! | #VALUE! | #VALUE! | 15.21 | 25 mm nominal bore | 2 | each
15.22 | 20 mm nominal bore |  | 4 | each | 404.87 |  |  | Excess(+) | 1 | Full Conversion | INR | [40 empty] | #VALUE! | #VALUE! | #VALUE! | 15.22 | 20 mm nominal bore | 4 | each
15.23 | 32 mm nominal bore. |  | 2 | each | 517.23 |  |  | Excess(+) | 1 | Full Conversion | INR | [40 empty] | #VALUE! | #VALUE! | #VALUE! | 15.23 | 32 mm nominal bore. | 2 | each
15.24 | 40 mm nominal bore |  | 2 | each | 620.17 |  |  | Excess(+) | 1 | Full Conversion | INR | [40 empty] | #VALUE! | #VALUE! | #VALUE! | 15.24 | 40 mm nominal bore | 2 | each
15.25 | Providing and fixing ball valve (brass) of approved quality, High or low pressure, with plastic floats complete : | [53 empty] | 15.25 | Providing and fixing ball valve (brass) of approved quality, High or low pressure, with plastic floats complete :
15.26 | 20 mm nominal bore |  | 2 | each | 348.49 |  |  | Excess(+) | 1 | Full Conversion | INR | [40 empty] | #VALUE! | #VALUE! | #VALUE! | 15.26 | 20 mm nominal bore | 2 | each
15.27 | 25 mm nominal bore |  | 2 | each | 349.98 |  |  | Excess(+) | 1 | Full Conversion | INR | [40 empty] | #VALUE! | #VALUE! | #VALUE! | 15.27 | 25 mm nominal bore | 2 | each
15.28 | Providing and fixing brass ferrule with C.I. mouth cover including boring and tapping the main : | [53 empty] | 15.28 | Providing and fixing brass ferrule with C.I. mouth cover including boring and tapping the main :
15.29 | 15 mm nominal bore |  | 1 | each | 264.45 |  |  | Excess(+) | 1 | Full Conversion | INR | [40 empty] | #VALUE! | #VALUE! | #VALUE! | 15.29 | 15 mm nominal bore | 1 | each
15.3 | 20 mm nominal bore |  | 1 | each | 305.04 |  |  | Excess(+) | 1 | Full Conversion | INR | [40 empty] | #VALUE! | #VALUE! | #VALUE! | 15.3 | 20 mm nominal bore | 1 | each
15.31 | Providing and fixing uplasticised PVC connection pipe with brass unions : | [53 empty] | 15.31 | Providing and fixing uplasticised PVC connection pipe with brass unions :
15.32 | 30 cm length | [53 empty] | 15.32 | 30 cm length
15.33 | 15 mm nominal bore |  | 24 | each | 65.59 |  |  | Excess(+) | 1 | Full Conversion | INR | [40 empty] | #VALUE! | #VALUE! | #VALUE! | 15.33 | 15 mm nominal bore | 24 | each
15.34 | 45 cm length | [53 empty] | 15.34 | 45 cm length
15.35 | 15 mm nominal bore |  | 24 | each | 74.7 |  |  | Excess(+) | 1 | Full Conversion | INR | [40 empty] | #VALUE! | #VALUE! | #VALUE! | 15.35 | 15 mm nominal bore | 24 | each
15.36 | Constructing masonry Chamber 30x30x50 cm inside, in brick work in cement mortar 1:4 (1 cement :4 coarse sand) for stop cock, with C. I. surface box 100x100 x75 mm (inside) with hinged cover fixed in cement concrete slab 1:2:4 mix (1 cement : 2 coarse sand : 4 graded stone aggregate 20 mm nominal size), i/c necessary excavation, foundation concrete 1:5:10 ( 1 cement : 5 fine sand : 10 graded stone aggregate 40mm nominal size ) and inside plastering with cement mortar 1:3 (1 cement : 3 coarse sand) 12mm thick, finished with a floating coat of neat cement complete as per standard design : | [53 empty] | 15.36 | Constructing masonry Chamber 30x30x50 cm inside, in brick work in cement mortar 1:4 (1 cement :4 coarse sand) for stop cock, with C. I. surface box 100x100 x75 mm (inside) with hinged cover fixed in cement concrete slab 1:2:4 mix (1 cement : 2 coarse sand : 4 graded stone aggregate 20 mm nominal size), i/c necessary excavation, foundation concrete 1:5:10 ( 1 cement : 5 fine sand : 10 graded stone aggregate 40mm nominal size ) and inside plastering with cement mortar 1:3 (1 cement : 3 coarse sand) 12mm thick, finished with a floating coat of neat cement complete as per standard design :
15.37 | With common burnt clay F.P.S.(non modular) bricks of class designation 7.5 |  | 2 | each | 1501.23 |  |  | Excess(+) | 1 | Full Conversion | INR | [40 empty] | #VALUE! | #VALUE! | #VALUE! | 15.37 | With common burnt clay F.P.S.(non modular) bricks of class designation 7.5 | 2 | each
15.38 | Constructing masonry Chamber 60x60x75 cm inside, in brick work in cement mortar 1:4 (1 cement : 4 coarse sand) for sluice valve, with C.I. surface box 100mm top diameter, 160 mm bottom diameter and 180 mm deep ( inside) with chained lid and RCC top slab 1:2:4 mix (1 cement : 2 coarse sand : 4 graded stone aggregate 20mm nominal size ) , i/c necessary excavation, foundation concrete 1:5:10 (1 cement : 5 fine sand : 10 graded stone aggregate 40 mm nominal size) and inside plastering with cement mortar 1:3 (1 cement : 3 coarse sand) 12 mm thick, finished with a floating coat of neat cement complete as per standard design : | [53 empty] | 15.38 | Constructing masonry Chamber 60x60x75 cm inside, in brick work in cement mortar 1:4 (1 cement : 4 coarse sand) for sluice valve, with C.I. surface box 100mm top diameter, 160 mm bottom diameter and 180 mm deep ( inside) with chained lid and RCC top slab 1:2:4 mix (1 cement : 2 coarse sand : 4 graded stone aggregate 20mm nominal size ) , i/c necessary excavation, foundation concrete 1:5:10 (1 cement : 5 fine sand : 10 graded stone aggregate 40 mm nominal size) and inside plastering with cement mortar 1:3 (1 cement : 3 coarse sand) 12 mm thick, finished with a floating coat of neat cement complete as per standard design :
15.39 | With common burnt clay F.P.S.(non modular) bricks of class designation 7.5 |  | 1 | each | 8857.96 |  |  | Excess(+) | 1 | Full Conversion | INR | [40 empty] | #VALUE! | #VALUE! | #VALUE! | 15.39 | With common burnt clay F.P.S.(non modular) bricks of class designation 7.5 | 1 | each
15.4 | Painting G.I. pipes and fittings with synthetic enamel white paint with two coats over a ready mixed priming coat, both of approved quality for new work : | [53 empty] | 15.4 | Painting G.I. pipes and fittings with synthetic enamel white paint with two coats over a ready mixed priming coat, both of approved quality for new work :
15.41 | 15 mm diameter pipe |  | 10 | metre | 14.38 |  |  | Excess(+) | 1 | Full Conversion | INR | [40 empty] | #VALUE! | #VALUE! | #VALUE! | 15.41 | 15 mm diameter pipe | 10 | metre
15.42 | 20 mm diameter pipe |  | 20 | metre | 17.23 |  |  | Excess(+) | 1 | Full Conversion | INR | [40 empty] | #VALUE! | #VALUE! | #VALUE! | 15.42 | 20 mm diameter pipe | 20 | metre
15.43 | 25 mm diameter pipe |  | 10 | metre | 22.45 |  |  | Excess(+) | 1 | Full Conversion | INR | [40 empty] | #VALUE! | #VALUE! | #VALUE! | 15.43 | 25 mm diameter pipe | 10 | metre
15.44 | 32 mm diameter pipe |  | 10 | metre | 26.92 |  |  | Excess(+) | 1 | Full Conversion | INR | [40 empty] | #VALUE! | #VALUE! | #VALUE! | 15.44 | 32 mm diameter pipe | 10 | metre
15.45 | 40 mm diameter pipe |  | 10 | metre | 31.61 |  |  | Excess(+) | 1 | Full Conversion | INR | [40 empty] | #VALUE! | #VALUE! | #VALUE! | 15.45 | 40 mm diameter pipe | 10 | metre
15.46 | Repainting G.I. pipes and fittings with synthetic enamel white paint with one coat of approved quality : | [53 empty] | 15.46 | Repainting G.I. pipes and fittings with synthetic enamel white paint with one coat of approved quality :
15.47 | 15 mm diameter pipe |  | 10 | metre | 7.1 |  |  | Excess(+) | 1 | Full Conversion | INR | [40 empty] | #VALUE! | #VALUE! | #VALUE! | 15.47 | 15 mm diameter pipe | 10 | metre
15.48 | 20 mm diameter pipe |  | 20 | metre | 8.42 |  |  | Excess(+) | 1 | Full Conversion | INR | [40 empty] | #VALUE! | #VALUE! | #VALUE! | 15.48 | 20 mm diameter pipe | 20 | metre
15.49 | 25 mm diameter pipe |  | 10 | metre | 10.74 |  |  | Excess(+) | 1 | Full Conversion | INR | [40 empty] | #VALUE! | #VALUE! | #VALUE! | 15.49 | 25 mm diameter pipe | 10 | metre
15.5 | 32 mm diameter pipe |  | 10 | metre | 12.85 |  |  | Excess(+) | 1 | Full Conversion | INR | [40 empty] | #VALUE! | #VALUE! | #VALUE! | 15.5 | 32 mm diameter pipe | 10 | metre
15.51 | 40 mm diameter pipe |  | 10 | metre | 14.91 |  |  | Excess(+) | 1 | Full Conversion | INR | [40 empty] | #VALUE! | #VALUE! | #VALUE! | 15.51 | 40 mm diameter pipe | 10 | metre
15.52 | Providing and filling sand of grading zone V or coarser grade, allround the G.I. pipes in external work : | [53 empty] | 15.52 | Providing and filling sand of grading zone V or coarser grade, allround the G.I. pipes in external work :
15.53 | 25 mm diameter pipe |  | 10 | metre | 143.88 |  |  | Excess(+) | 1 | Full Conversion | INR | [40 empty] | #VALUE! | #VALUE! | #VALUE! | 15.53 | 25 mm diameter pipe | 10 | metre
15.54 | 32 mm diameter pipe |  | 10 | metre | 147.61 |  |  | Excess(+) | 1 | Full Conversion | INR | [40 empty] | #VALUE! | #VALUE! | #VALUE! | 15.54 | 32 mm diameter pipe | 10 | metre
15.55 | Providing and fixing G.I. Union in G.I. pipe including cutting and threading the pipe and making long screws etc. complete (New work) : | [53 empty] | 15.55 | Providing and fixing G.I. Union in G.I. pipe including cutting and threading the pipe and making long screws etc. complete (New work) :
15.56 | 15 mm nominal bore |  | 4 | each | 229.99 |  |  | Excess(+) | 1 | Full Conversion | INR | [40 empty] | #VALUE! | #VALUE! | #VALUE! | 15.56 | 15 mm nominal bore | 4 | each
15.57 | 20 mm nominal bore |  | 4 | each | 253.44 |  |  | Excess(+) | 1 | Full Conversion | INR | [40 empty] | #VALUE! | #VALUE! | #VALUE! | 15.57 | 20 mm nominal bore | 4 | each
15.58 | 25 mm nominal bore |  | 2 | each | 323.85 |  |  | Excess(+) | 1 | Full Conversion | INR | [40 empty] | #VALUE! | #VALUE! | #VALUE! | 15.58 | 25 mm nominal bore | 2 | each
15.59 | 32 mm nominal bore |  | 2 | each | 359.01 |  |  | Excess(+) | 1 | Full Conversion | INR | [40 empty] | #VALUE! | #VALUE! | #VALUE! | 15.59 | 32 mm nominal bore | 2 | each
15.6 | 40 mm nominal bore |  | 2 | each | 458.75 |  |  | Excess(+) | 1 | Full Conversion | INR | [40 empty] | #VALUE! | #VALUE! | #VALUE! | 15.6 | 40 mm nominal bore | 2 | each
15.61 | Providing and placing on terrace (at all floor levels) polyethylene water storage tank, IS : 12701 marked, with cover and suitable locking arrangement and making necessary holes for inlet, outlet and overflow pipes but without fittings and the base support for tank. |  | 2000 | per litre | 8.51 |  |  | Excess(+) | 1 | Full Conversion | INR | [40 empty] | #VALUE! | #VALUE! | #VALUE! | 15.61 | Providing and placing on terrace (at all floor levels) polyethylene water storage tank, IS : 12701 marked, with cover and suitable locking arrangement and making necessary holes for inlet, outlet and overflow pipes but without fittings and the base support for tank. | 2000 | per litre
15.62 | Providing and fixing C.P. brass long nose bib cock of approved quality conforming to IS standards and weighing not less than 810 gms. | [53 empty] | 15.62 | Providing and fixing C.P. brass long nose bib cock of approved quality conforming to IS standards and weighing not less than 810 gms.
15.63 | 15 mm nominal bore |  | 4 | each | 626.96 |  |  | Excess(+) | 1 | Full Conversion | INR | [40 empty] | #VALUE! | #VALUE! | #VALUE! | 15.63 | 15 mm nominal bore | 4 | each
15.64 | Providing and fixing C.P. brass long body bib cock of approved quality conforming to IS standards and weighing not less than 690 gms. | [53 empty] | 15.64 | Providing and fixing C.P. brass long body bib cock of approved quality conforming to IS standards and weighing not less than 690 gms.
15.65 | 15 mm nominal bore |  | 6 | each | 621.13 |  |  | Excess(+) | 1 | Full Conversion | INR | [40 empty] | #VALUE! | #VALUE! | #VALUE! | 15.65 | 15 mm nominal bore | 6 | each
15.66 | Providing and fixing C.P. brass stop cock (concealed) of standard design and of approved make conforming to IS:8931. | [53 empty] | 15.66 | Providing and fixing C.P. brass stop cock (concealed) of standard design and of approved make conforming to IS:8931.
15.67 | 15 mm nominal bore |  | 4 | each | 521.48 |  |  | Excess(+) | 1 | Full Conversion | INR | [40 empty] | #VALUE! | #VALUE! | #VALUE! | 15.67 | 15 mm nominal bore | 4 | each
15.68 | Providing and fixing C.P. brass angle valve for basin mixer and geyser points of approved quality conforming to IS:8931 | [53 empty] | 15.68 | Providing and fixing C.P. brass angle valve for basin mixer and geyser points of approved quality conforming to IS:8931
15.69 | 15mm nominal bore |  | 6 | each | 438.71 |  |  | Excess(+) | 1 | Full Conversion | INR | [40 empty] | #VALUE! | #VALUE! | #VALUE! | 15.69 | 15mm nominal bore | 6 | each
15.7 | Providing and fixing C.P. Brass extension nipple (size 15mmx50mm) of approved make and quality as per direction of Engineer-in-charge. |  | 12 | each | 54.1 |  |  | Excess(+) | 1 | Full Conversion | INR | [40 empty] | #VALUE! | #VALUE! | #VALUE! | 15.7 | Providing and fixing C.P. Brass extension nipple (size 15mmx50mm) of approved make and quality as per direction of Engineer-in-charge. | 12 | each
15.71 | Cutting holes up to 30x30 cm in walls including making good the same: | [53 empty] | 15.71 | Cutting holes up to 30x30 cm in walls including making good the same:
15.72 | With common burnt clay F.P.S. (non modular) bricks |  | 4 | each | 317.76 |  |  | Excess(+) | 1 | Full Conversion | INR | [40 empty] | #VALUE! | #VALUE! | #VALUE! | 15.72 | With common burnt clay F.P.S. (non modular) bricks | 4 | each
15.73 | Cutting holes up to 15x15 cm in R.C.C. floors and roofs for passing drain pipe etc. and repairing the hole after insertion of drain pipe etc. with cement concrete 1:2:4 (1 cement : 2 coarse sand : 4 graded stone aggregate 20 mm nominal size), including finishing complete so as to make it leak proof. |  | 4 | each | 330.64 |  |  | Excess(+) | 1 | Full Conversion | INR | [40 empty] | #VALUE! | #VALUE! | #VALUE! | 15.73 | Cutting holes up to 15x15 cm in R.C.C. floors and roofs for passing drain pipe etc. and repairing the hole after insertion of drain pipe etc. with cement concrete 1:2:4 (1 cement : 2 coarse sand : 4 graded stone aggregate 20 mm nominal size), including finishing complete so as to make it leak proof. | 4 | each
15.74 | Making chases up to 7.5x7.5 cm in walls including making good and finishing with matching surface after housing G.I. pipe etc. |  | 2 | metre | 150.64 |  |  | Excess(+) | 1 | Full Conversion | INR | [40 empty] | #VALUE! | #VALUE! | #VALUE! | 15.74 | Making chases up to 7.5x7.5 cm in walls including making good and finishing with matching surface after housing G.I. pipe etc. | 2 | metre
15.75 | Making hole up to 20x20 cm and embedding pipes up to 150 mm diameter in masonry and filling with cement concrete 1:3:6 (1 cement : 3 coarse sand: 6 graded stone aggregate 20 mm nominal size) including disposal of malba. |  | 2 | metre | 173.96 |  |  | Excess(+) | 1 | Full Conversion | INR | [40 empty] | #VALUE! | #VALUE! | #VALUE! | 15.75 | Making hole up to 20x20 cm and embedding pipes up to 150 mm diameter in masonry and filling with cement concrete 1:3:6 (1 cement : 3 coarse sand: 6 graded stone aggregate 20 mm nominal size) including disposal of malba. | 2 | metre
16 | DRAINAGE | [53 empty] | 16 | DRAINAGE
16.01 | Providing, laying and jointing glazed stoneware pipes class SP-1 with stiff mixture of cement mortar in the proportion of 1:1 (1 cement : 1 fine sand) including testing of joints etc. complete : | [53 empty] | 16.01 | Providing, laying and jointing glazed stoneware pipes class SP-1 with stiff mixture of cement mortar in the proportion of 1:1 (1 cement : 1 fine sand) including testing of joints etc. complete :
16.02 | 100 mm diameter |  | 10 | metre | 329.46 |  |  | Excess(+) | 1 | Full Conversion | INR | [40 empty] | #VALUE! | #VALUE! | #VALUE! | 16.02 | 100 mm diameter | 10 | metre
16.03 | 150 mm diameter |  | 5 | metre | 518.54 |  |  | Excess(+) | 1 | Full Conversion | INR | [40 empty] | #VALUE! | #VALUE! | #VALUE! | 16.03 | 150 mm diameter | 5 | metre
16.04 | Providing and laying cement concrete 1:5:10 (1 cement : 5 coarse sand : 10 graded stone aggregate 40 mm nominal size) all-round S.W. pipes including bed concrete as per standard design : | [53 empty] | 16.04 | Providing and laying cement concrete 1:5:10 (1 cement : 5 coarse sand : 10 graded stone aggregate 40 mm nominal size) all-round S.W. pipes including bed concrete as per standard design :
16.05 | 100 mm diameter S.W. pipe |  | 10 | metre | 785.18 |  |  | Excess(+) | 1 | Full Conversion | INR | [40 empty] | #VALUE! | #VALUE! | #VALUE! | 16.05 | 100 mm diameter S.W. pipe | 10 | metre
16.06 | 150 mm diameter S.W. pipe |  | 5 | metre | 960.24 |  |  | Excess(+) | 1 | Full Conversion | INR | [40 empty] | #VALUE! | #VALUE! | #VALUE! | 16.06 | 150 mm diameter S.W. pipe | 5 | metre
16.07 | Providing and fixing square-mouth S.W. gully trap class SP-1 complete with C.I. grating brick masonry chamber with water tight C.I. cover with frame of 300 x300 mm size (inside) the weight of cover to be not less than 4.50 kg and frame to be not less than 2.70 kg as per standard design: | [53 empty] | 16.07 | Providing and fixing square-mouth S.W. gully trap class SP-1 complete with C.I. grating brick masonry chamber with water tight C.I. cover with frame of 300 x300 mm size (inside) the weight of cover to be not less than 4.50 kg and frame to be not less than 2.70 kg as per standard design:
16.08 | 100x100 mm size P type | [53 empty] | 16.08 | 100x100 mm size P type
16.09 | With common burnt clay F.P.S. (non modular) bricks of class designation 7.5 |  | 1 | each | 2151.29 |  |  | Excess(+) | 1 | Full Conversion | INR | [40 empty] | #VALUE! | #VALUE! | #VALUE! | 16.09 | With common burnt clay F.P.S. (non modular) bricks of class designation 7.5 | 1 | each
16.1 | Dismantling of old S.W. pipes including breaking of joints and bed concrete stacking of useful materials near the site within 50 m lead and disposal of unserviceable materials into municipal dumps : | [53 empty] | 16.1 | Dismantling of old S.W. pipes including breaking of joints and bed concrete stacking of useful materials near the site within 50 m lead and disposal of unserviceable materials into municipal dumps :
16.11 | 100 mm diameter |  | 10 | metre | 64.31 |  |  | Excess(+) | 1 | Full Conversion | INR | [40 empty] | #VALUE! | #VALUE! | #VALUE! | 16.11 | 100 mm diameter | 10 | metre
16.12 | 150 mm diameter |  | 5 | metre | 71.11 |  |  | Excess(+) | 1 | Full Conversion | INR | [40 empty] | #VALUE! | #VALUE! | #VALUE! | 16.12 | 150 mm diameter | 5 | metre
16.13 | Providing and laying non-pressure NP2 class (light duty) R.C.C. pipes with collars jointed with stiff mixture of cement mortar in the proportion of 1:2 (1 cement : 2 fine sand) including testing of joints etc. complete : | [53 empty] | 16.13 | Providing and laying non-pressure NP2 class (light duty) R.C.C. pipes with collars jointed with stiff mixture of cement mortar in the proportion of 1:2 (1 cement : 2 fine sand) including testing of joints etc. complete :
16.14 | 150 mm dia. R.C.C. pipe |  | 15 | metre | 432.35 |  |  | Excess(+) | 1 | Full Conversion | INR | [40 empty] | #VALUE! | #VALUE! | #VALUE! | 16.14 | 150 mm dia. R.C.C. pipe | 15 | metre
16.15 | 250 mm dia. R.C.C. pipe |  | 10 | metre | 711.22 |  |  | Excess(+) | 1 | Full Conversion | INR | [40 empty] | #VALUE! | #VALUE! | #VALUE! | 16.15 | 250 mm dia. R.C.C. pipe | 10 | metre
16.16 | Constructing brick masonry manhole in cement mortar 1:4 ( 1 cement : 4 coarse sand ) with R.C.C. top slab with 1:1.5:3 mix (1 cement : 1.5 coarse sand (zone-III) : 3 graded stone aggregate 20 mm nominal size), foundation concrete 1:4:8 mix (1 cement : 4 coarse sand (zone-III) : 8 graded stone aggregate 40 mm nominal size), inside plastering 12 mm thick with cement mortar 1:3 (1 cement : 3 coarse sand) finished with floating coat of neat cement and making channels in cement concrete 1:2:4 (1 cement : 2 coarse sand : 4 graded stone aggregate 20 mm nominal size) finished with a floating coat of neat cement complete as per standard design : | [53 empty] | 16.16 | Constructing brick masonry manhole in cement mortar 1:4 ( 1 cement : 4 coarse sand ) with R.C.C. top slab with 1:1.5:3 mix (1 cement : 1.5 coarse sand (zone-III) : 3 graded stone aggregate 20 mm nominal size), foundation concrete 1:4:8 mix (1 cement : 4 coarse sand (zone-III) : 8 graded stone aggregate 40 mm nominal size), inside plastering 12 mm thick with cement mortar 1:3 (1 cement : 3 coarse sand) finished with floating coat of neat cement and making channels in cement concrete 1:2:4 (1 cement : 2 coarse sand : 4 graded stone aggregate 20 mm nominal size) finished with a floating coat of neat cement complete as per standard design :
16.17 | Inside size 90x80 cm and 45 cm deep including C.I. cover with frame (light duty) 455x610 mm internal dimensions, total weight of cover and frame to be not less than 38 kg (weight of cover 23 kg and weight of frame 15 kg) : | [53 empty] | 16.17 | Inside size 90x80 cm and 45 cm deep including C.I. cover with frame (light duty) 455x610 mm internal dimensions, total weight of cover and frame to be not less than 38 kg (weight of cover 23 kg and weight of frame 15 kg) :
16.18 | With common burnt clay F.P.S. (non modular) bricks of class designation 7.5 |  | 1 | each | 10247.35 |  |  | Excess(+) | 1 | Full Conversion | INR | [40 empty] | #VALUE! | #VALUE! | #VALUE! | 16.18 | With common burnt clay F.P.S. (non modular) bricks of class designation 7.5 | 1 | each
16.19 | Extra for depth for manholes : | [53 empty] | 16.19 | Extra for depth for manholes :
16.2 | Size 90x80 cm | [53 empty] | 16.2 | Size 90x80 cm
16.21 | With common burnt clay F.P.S. (non modular) bricks of class designation 7.5 |  | 0.5 | metre | 7126.22 |  |  | Excess(+) | 1 | Full Conversion | INR | [40 empty] | #VALUE! | #VALUE! | #VALUE! | 16.21 | With common burnt clay F.P.S. (non modular) bricks of class designation 7.5 | 0.5 | metre
16.22 | Making connection of drain or sewer line with existing manhole including breaking into and making good the walls, floors with cement concrete 1:2:4 mix (1 cement : 2 coarse sand : 4 graded stone aggregate 20 mm nominal size) cement plastered on both sides with cement mortar 1:3 (1 cement : 3 coarse sand), finished with a floating coat of neat cement and making necessary channels for the drain etc. complete : | [53 empty] | 16.22 | Making connection of drain or sewer line with existing manhole including breaking into and making good the walls, floors with cement concrete 1:2:4 mix (1 cement : 2 coarse sand : 4 graded stone aggregate 20 mm nominal size) cement plastered on both sides with cement mortar 1:3 (1 cement : 3 coarse sand), finished with a floating coat of neat cement and making necessary channels for the drain etc. complete :
16.23 | For pipes 100 to 250 mm diameter |  | 2 | each | 599.47 |  |  | Excess(+) | 1 | Full Conversion | INR | [40 empty] | #VALUE! | #VALUE! | #VALUE! | 16.23 | For pipes 100 to 250 mm diameter | 2 | each
16.24 | Dismantling of manhole including R.C.C. top slab, C.I. cover with frame, including stacking of useful materials near the site and disposal of unserviceable materials within 50 m lead as per direction of Engineer-in-charge: | [53 empty] | 16.24 | Dismantling of manhole including R.C.C. top slab, C.I. cover with frame, including stacking of useful materials near the site and disposal of unserviceable materials within 50 m lead as per direction of Engineer-in-charge:
16.25 | Rectangular manhole 90x80 cm and 45 cm deep |  | 1 | each | 1837.88 |  |  | Excess(+) | 1 | Full Conversion | INR | [40 empty] | #VALUE! | #VALUE! | #VALUE! | 16.25 | Rectangular manhole 90x80 cm and 45 cm deep | 1 | each
16.26 | Extra for depth of manholes dismantled : | [53 empty] | 16.26 | Extra for depth of manholes dismantled :
16.27 | Rectangular manhole 90x80 cm and beyond 45 cm depth |  | 0.5 | metre | 1478.87 |  |  | Excess(+) | 1 | Full Conversion | INR | [40 empty] | #VALUE! | #VALUE! | #VALUE! | 16.27 | Rectangular manhole 90x80 cm and beyond 45 cm depth | 0.5 | metre
16.28 | Rectangular manhole 120x90 cm and beyond 90 cm depth |  | 0.5 | metre | 1761.81 |  |  | Excess(+) | 1 | Full Conversion | INR | [40 empty] | #VALUE! | #VALUE! | #VALUE! | 16.28 | Rectangular manhole 120x90 cm and beyond 90 cm depth | 0.5 | metre
16.29 | Raising manhole cover and frame slab to required level including dismantling existing slab and making good the damage as required (Raising depth of manhole to be paid separately) : | [53 empty] | 16.29 | Raising manhole cover and frame slab to required level including dismantling existing slab and making good the damage as required (Raising depth of manhole to be paid separately) :
16.3 | Rectangular manhole 90x80 cm with rectangular cover 600 x 450 mm of grade LD - 2.5 |  | 0.5 | each | 2388.12 |  |  | Excess(+) | 1 | Full Conversion | INR | [40 empty] | #VALUE! | #VALUE! | #VALUE! | 16.3 | Rectangular manhole 90x80 cm with rectangular cover 600 x 450 mm of grade LD - 2.5 | 0.5 | each
16.31 | Constructing brick masonry road gully chamber 50x45x60 cm with bricks in cement mortar 1:4 (1 cement : 4 coarse sand) including 500x450 mm pre-cast R.C.C. horizontal grating with frame complete as per standard design : | [53 empty] | 16.31 | Constructing brick masonry road gully chamber 50x45x60 cm with bricks in cement mortar 1:4 (1 cement : 4 coarse sand) including 500x450 mm pre-cast R.C.C. horizontal grating with frame complete as per standard design :
16.32 | With common burnt clay F.P.S. (non modular) bricks of class designation 7.5 |  | 1 | each | 4900.88 |  |  | Excess(+) | 1 | Full Conversion | INR | [40 empty] | #VALUE! | #VALUE! | #VALUE! | 16.32 | With common burnt clay F.P.S. (non modular) bricks of class designation 7.5 | 1 | each
17 | ALUMINIUM WORK | [53 empty] | 17 | ALUMINIUM WORK
17.01 | Providing and fixing aluminium work for doors, windows, ventilators and partitions with extruded built up standard tubular sections/ appropriate Z sections and other sections of approved make conforming to IS: 733 and IS: 1285, fixing with dash fasteners of required dia and size, including necessary filling up the gaps at junctions, i.e. at top, bottom and sides with required EPDM rubber/ neoprene gasket etc. Aluminium sections shall be smooth, rust free, straight, mitred and jointed mechanically wherever required including cleat angle, Aluminium snap beading for glazing / paneling, C.P. brass / stainless steel screws, all complete as per architectural drawings and the directions of Engineer-in-charge. (Glazing, paneling and dash fasteners to be paid for separately) : | [53 empty] | 17.01 | Providing and fixing aluminium work for doors, windows, ventilators and partitions with extruded built up standard tubular sections/ appropriate Z sections and other sections of approved make conforming to IS: 733 and IS: 1285, fixing with dash fasteners of required dia and size, including necessary filling up the gaps at junctions, i.e. at top, bottom and sides with required EPDM rubber/ neoprene gasket etc. Aluminium sections shall be smooth, rust free, straight, mitred and jointed mechanically wherever required including cleat angle, Aluminium snap beading for glazing / paneling, C.P. brass / stainless steel screws, all complete as per architectural drawings and the directions of Engineer-in-charge. (Glazing, paneling and dash fasteners to be paid for separately) :
17.02 | For fixed portion | [53 empty] | 17.02 | For fixed portion
17.03 | Anodised aluminium (anodised transparent or dyed to required shade according to IS: 1868, Minimum anodic coating of grade AC 15) |  | 50 | kg | 380.49 |  |  | Excess(+) | 1 | Full Conversion | INR | [40 empty] | #VALUE! | #VALUE! | #VALUE! | 17.03 | Anodised aluminium (anodised transparent or dyed to required shade according to IS: 1868, Minimum anodic coating of grade AC 15) | 50 | kg
17.04 | For shutters of doors, windows & ventilators including providing and fixing hinges/ pivots and making provision for fixing of fittings wherever required including the cost of EPDM rubber / neoprene gasket required (Fittings shall be paid for separately) | [53 empty] | 17.04 | For shutters of doors, windows & ventilators including providing and fixing hinges/ pivots and making provision for fixing of fittings wherever required including the cost of EPDM rubber / neoprene gasket required (Fittings shall be paid for separately)
17.05 | Anodised aluminium (anodised transparent or dyed to required shade according to IS: 1868, Minimum anodic coating of grade AC 15) |  | 25 | kg | 466.29 |  |  | Excess(+) | 1 | Full Conversion | INR | [40 empty] | #VALUE! | #VALUE! | #VALUE! | 17.05 | Anodised aluminium (anodised transparent or dyed to required shade according to IS: 1868, Minimum anodic coating of grade AC 15) | 25 | kg
17.06 | Providing and fixing 12 mm thick prelaminated particle board flat pressed three layer or graded wood particle board conforming to IS: 12823 Grade l Type ll, in panelling fixed in aluminum doors, windows shutters and partition frames with C.P. brass / stainless steel screws etc. complete as per architectural drawings and directions of engineer- in-charge. | [53 empty] | 17.06 | Providing and fixing 12 mm thick prelaminated particle board flat pressed three layer or graded wood particle board conforming to IS: 12823 Grade l Type ll, in panelling fixed in aluminum doors, windows shutters and partition frames with C.P. brass / stainless steel screws etc. complete as per architectural drawings and directions of engineer- in-charge.
17.07 | Pre-laminated particle board with decorative lamination on both sides |  | 5 | sqm | 833.89 |  |  | Excess(+) | 1 | Full Conversion | INR | [40 empty] | #VALUE! | #VALUE! | #VALUE! | 17.07 | Pre-laminated particle board with decorative lamination on both sides | 5 | sqm
17.08 | Providing and fixing glazing in aluminium door, window, ventilator shutters and partitions etc. with EPDM rubber / neoprene gasket etc. complete as per the architectural drawings and the directions of engineer-in-charge . (Cost of aluminium snap beading shall be paid in basic item): | [53 empty] | 17.08 | Providing and fixing glazing in aluminium door, window, ventilator shutters and partitions etc. with EPDM rubber / neoprene gasket etc. complete as per the architectural drawings and the directions of engineer-in-charge . (Cost of aluminium snap beading shall be paid in basic item):
17.09 | With float glass panes of 5 mm thickness (weight not less than 12.50 kg/sqm) |  | 6 | sqm | 1162.25 |  |  | Excess(+) | 1 | Full Conversion | INR | [40 empty] | #VALUE! | #VALUE! | #VALUE! | 17.09 | With float glass panes of 5 mm thickness (weight not less than 12.50 kg/sqm) | 6 | sqm
17.1 | With float glass panes of 8 mm thickness (weight not less than 20 kg/sqm) |  | 3 | sqm | 1311.84 |  |  | Excess(+) | 1 | Full Conversion | INR | [40 empty] | #VALUE! | #VALUE! | #VALUE! | 17.1 | With float glass panes of 8 mm thickness (weight not less than 20 kg/sqm) | 3 | sqm
17.11 | Providing and fixing double action hydraulic floor spring of approved brand and manufacture conforming to IS : 6315, having brand logo embossed on the body / plate with double spring mechanism and door weight upto 125 kg, for doors, including cost of cutting floors, embedding in floors as required and making good the same matching to the existing floor finishing and cover plates with brass pivot and single piece M.S. sheet outer box with slide plate etc. complete as per the direction of Engineer-in-charge. | [53 empty] | 17.11 | Providing and fixing double action hydraulic floor spring of approved brand and manufacture conforming to IS : 6315, having brand logo embossed on the body / plate with double spring mechanism and door weight upto 125 kg, for doors, including cost of cutting floors, embedding in floors as required and making good the same matching to the existing floor finishing and cover plates with brass pivot and single piece M.S. sheet outer box with slide plate etc. complete as per the direction of Engineer-in-charge.
17.12 | With stainless steel cover plate minimum 1.25 mm thickness |  | 6 | each | 2147.17 |  |  | Excess(+) | 1 | Full Conversion | INR | [40 empty] | #VALUE! | #VALUE! | #VALUE! | 17.12 | With stainless steel cover plate minimum 1.25 mm thickness | 6 | each
17.13 | Filling the gap in between aluminium frame & adjacent RCC/ Brick/ Stone work by providing weather silicon sealant over backer rod of approved quality as per architectural drawings and direction of Engineer-in-charge complete. | [53 empty] | 17.13 | Filling the gap in between aluminium frame & adjacent RCC/ Brick/ Stone work by providing weather silicon sealant over backer rod of approved quality as per architectural drawings and direction of Engineer-in-charge complete.
17.14 | Upto 5mm depth and 5 mm width |  | 20 | metre | 74.75 |  |  | Excess(+) | 1 | Full Conversion | INR | [40 empty] | #VALUE! | #VALUE! | #VALUE! | 17.14 | Upto 5mm depth and 5 mm width | 20 | metre
17.15 | Extra for applying additional anodic coating AC 25 instead of AC 15 to aluminium extruded sections. | [53 empty] | 17.15 | Extra for applying additional anodic coating AC 25 instead of AC 15 to aluminium extruded sections.
17.16 | For fixed portion |  | 50 | kg | 11.75 |  |  | Excess(+) | 1 | Full Conversion | INR | [40 empty] | #VALUE! | #VALUE! | #VALUE! | 17.16 | For fixed portion | 50 | kg
17.17 | For shutters of doors, windows & ventilators |  | 25 | kg | 11.75 |  |  | Excess(+) | 1 | Full Conversion | INR | [40 empty] | #VALUE! | #VALUE! | #VALUE! | 17.17 | For shutters of doors, windows & ventilators | 25 | kg
17.18 | Providing and fixing stainless steel (SS 304 grade) adjustable friction windows stays of approved quality with necessary stainless steel screws etc. to the side hung windows as per direction of Engineer- in-charge complete. | [53 empty] | 17.18 | Providing and fixing stainless steel (SS 304 grade) adjustable friction windows stays of approved quality with necessary stainless steel screws etc. to the side hung windows as per direction of Engineer- in-charge complete.
17.19 | 355 X 19 mm |  | 4 | each | 253.44 |  |  | Excess(+) | 1 | Full Conversion | INR | [40 empty] | #VALUE! | #VALUE! | #VALUE! | 17.19 | 355 X 19 mm | 4 | each
17.2 | 510 X 19 mm |  | 4 | each | 652.3 |  |  | Excess(+) | 1 | Full Conversion | INR | [40 empty] | #VALUE! | #VALUE! | #VALUE! | 17.2 | 510 X 19 mm | 4 | each
17.21 | Providing and fixing aluminium tubular handle bar 32 mm outer dia, 3.0 mm thick & 2100 mm long with SS screws etc .complete as per direction of Engineer-in-Charge. | [53 empty] | 17.21 | Providing and fixing aluminium tubular handle bar 32 mm outer dia, 3.0 mm thick & 2100 mm long with SS screws etc .complete as per direction of Engineer-in-Charge.
17.22 | Anodized (AC 15 ) aluminium tubular handle bar |  | 2 | each | 449.98 |  |  | Excess(+) | 1 | Full Conversion | INR | [40 empty] | #VALUE! | #VALUE! | #VALUE! | 17.22 | Anodized (AC 15 ) aluminium tubular handle bar | 2 | each
17.23 | Providing and fixing Brass 100mm mortice latch and lock with 6 levers without pair of handles (best make of approved quality) for aluminium doors including necessary cutting and making good etc. complete. |  | 2 | each | 394.17 |  |  | Excess(+) | 1 | Full Conversion | INR | [40 empty] | #VALUE! | #VALUE! | #VALUE! | 17.23 | Providing and fixing Brass 100mm mortice latch and lock with 6 levers without pair of handles (best make of approved quality) for aluminium doors including necessary cutting and making good etc. complete. | 2 | each
17.24 | Providing and fixing aluminium round shape handle of outer dia 100 mm with SS screws etc. complete as per direction of Engineer-in- charge | [53 empty] | 17.24 | Providing and fixing aluminium round shape handle of outer dia 100 mm with SS screws etc. complete as per direction of Engineer-in- charge
17.25 | Anodized (AC 15 ) aluminium |  | 2 | each | 77.82 |  |  | Excess(+) | 1 | Full Conversion | INR | [40 empty] | #VALUE! | #VALUE! | #VALUE! | 17.25 | Anodized (AC 15 ) aluminium | 2 | each
17.26 | Providing and fixing anodised aluminium grill (anodised transparent or dyed to required shade according to IS: 1868 with minimum anodic coating of grade AC 15) of approved design/pattern, with approved standard section and fixed to the existing window frame with C.P. brass/ stainless steel screws @ 200 mm centre to centre, including cutting the grill to proper opening size for fixing and operation of handles and fixing approved anodised aluminium standard section around the opening, all complete as per requirement and direction of Engineer-in-charge. (Only weight of grill to be measured for payment). |  | 5 | kg | 491.76 |  |  | Excess(+) | 1 | Full Conversion | INR | [40 empty] | #VALUE! | #VALUE! | #VALUE! | 17.26 | Providing and fixing anodised aluminium grill (anodised transparent or dyed to required shade according to IS: 1868 with minimum anodic coating of grade AC 15) of approved design/pattern, with approved standard section and fixed to the existing window frame with C.P. brass/ stainless steel screws @ 200 mm centre to centre, including cutting the grill to proper opening size for fixing and operation of handles and fixing approved anodised aluminium standard section around the opening, all complete as per requirement and direction of Engineer-in-charge. (Only weight of grill to be measured for payment). | 5 | kg
17.27 | Filling the gap in between aluminium/ stone/ wood frame and adjacent RCC/Brick/ Stone/ wood/ Ceramic/ Gypsum work by providing weather/structural non sag elastomeric PU sealant over backer rod of approved quality as per architectural drawings and direction of Engineer-in-charge complete, complying to ASTM C920, DIN 18540- F & ISO 11600 | [53 empty] | 17.27 | Filling the gap in between aluminium/ stone/ wood frame and adjacent RCC/Brick/ Stone/ wood/ Ceramic/ Gypsum work by providing weather/structural non sag elastomeric PU sealant over backer rod of approved quality as per architectural drawings and direction of Engineer-in-charge complete, complying to ASTM C920, DIN 18540- F & ISO 11600
17.28 | Upto 5 mm depth and 5 mm width |  | 15 | metre | 114.16 |  |  | Excess(+) | 1 | Full Conversion | INR | [40 empty] | #VALUE! | #VALUE! | #VALUE! | 17.28 | Upto 5 mm depth and 5 mm width | 15 | metre
18 | WATER PROOFING | [53 empty] | 18 | WATER PROOFING
18.01 | Providing and laying water proofing treatment to vertical and horizontal surfaces of depressed portions of W.C., kitchen and the like consisting of: (i) Ist course of applying cement slurry @ 4.4 kg/sqm mixed with water proofing compound conforming to IS 2645 in recommended proportions including rounding off junction of vertical and horizontal surface. (ii) IInd course of 20 mm cement plaster 1:3 (1 cement : 3 coarse sand) mixed with water proofing compound in recommended proportion including rounding off junction of vertical and horizontal surface. (iii) IIIrd course of applying blown or residual bitumen applied hot at 1.7 kg. per sqm of area. (iv) IVth course of 400 micron thick PVC sheet. (Overlaps at joints of PVC sheet should be 100 mm wide and pasted to each other with bitumen @ 1.7 kg/sqm). |  | 5 | sqm | 678.87 |  |  | Excess(+) | 1 | Full Conversion | INR | [40 empty] | #VALUE! | #VALUE! | #VALUE! | 18.01 | Providing and laying water proofing treatment to vertical and horizontal surfaces of depressed portions of W.C., kitchen and the like consisting of: (i) Ist course of applying cement slurry @ 4.4 kg/sqm mixed with water proofing compound conforming to IS 2645 in recommended proportions including rounding off junction of vertical and horizontal surface. (ii) IInd course of 20 mm cement plaster 1:3 (1 cement : 3 coarse sand) mixed with water proofing compound in recommended proportion including rounding off junction of vertical and horizontal surface. (iii) IIIrd course of applying blown or residual bitumen applied hot at 1.7 kg. per sqm of area. (iv) IVth course of 400 micron thick PVC sheet. (Overlaps at joints of PVC sheet should be 100 mm wide and pasted to each other with bitumen @ 1.7 kg/sqm). | 5 | sqm
18.02 | Providing and laying water proofing treatment in sunken portion of WCs, bathroom etc., by applying cement slurry mixed with water proofing cement compound consisting of applying : (a) First layer of slurry of cement @ 0.488 kg/sqm mixed with water proofing cement compound @ 0.253 kg/ sqm. This layer will be allowed to air cure for 4 hours. (b) Second layer of slurry of cement @ 0.242 kg/sqm mixed with water proofing cement compound @ 0.126 kg/sqm. This layer will be allowed to air cure for 4 hours followed with water curing for 48 hours. The rate includes preparation of surface, treatment and sealing of all joints, corners, junctions of pipes and masonry with polymer mixed slurry. |  | 5 | sqm | 452.96 |  |  | Excess(+) | 1 | Full Conversion | INR | [40 empty] | #VALUE! | #VALUE! | #VALUE! | 18.02 | Providing and laying water proofing treatment in sunken portion of WCs, bathroom etc., by applying cement slurry mixed with water proofing cement compound consisting of applying : (a) First layer of slurry of cement @ 0.488 kg/sqm mixed with water proofing cement compound @ 0.253 kg/ sqm. This layer will be allowed to air cure for 4 hours. (b) Second layer of slurry of cement @ 0.242 kg/sqm mixed with water proofing cement compound @ 0.126 kg/sqm. This layer will be allowed to air cure for 4 hours followed with water curing for 48 hours. The rate includes preparation of surface, treatment and sealing of all joints, corners, junctions of pipes and masonry with polymer mixed slurry. | 5 | sqm
18.03 | Providing and laying integral cement based water proofing treatment including preparation of surface as required for treatment of roofs, balconies, terraces etc consisting of following operations: (a) Applying a slurry coat of neat cement using 2.75 kg/sqm of cement admixed with water proofing compound conforming to IS. 2645 and approved by Engineer-in-charge over the RCC slab including adjoining walls upto 300 mm height including cleaning the surface before treatment. (b) Laying brick bats with mortar using broken bricks/brick bats 25 mm to 115 mm size with 50% of cement mortar 1:5 (1 cement : 5 coarse sand) admixed with water proofing compound conforming to IS : 2645 and approved by Engineer- in-charge over 20 mm thick layer of cement mortar of mix 1:5 (1 cement :5 coarse sand ) admixed with water proofing compound conforming to IS : 2645 and approved by Engineer- in-charge to required slope and treating similarly the adjoining walls upto 300 mm height including rounding of junctions of walls and slabs. (c) After two days of proper curing applying a second coat of cement slurry using 2.75 kg/ sqm of cement admixed with water proofing compound conforming to IS : 2645 and approved by Engineer-in-charge. (d) Finishing the surface with 20 mm thick jointless cement mortar of mix 1:4 (1 cement :4 coarse sand) admixed with water proofing compound conforming to IS : 2645 and approved by Engineer-in-charge including laying glass fibre cloth of approved quality in top layer of plaster and finally finishing the surface with trowel with neat cement slurry and making pattern of 300x300 mm square 3 mm deep. (e) The whole terrace so finished shall be flooded with water for a minimum period of two weeks for curing and for final test. “All above operations to be done in order and as directed and specified by the Engineer-in-Charge : | [53 empty] | 18.03 | Providing and laying integral cement based water proofing treatment including preparation of surface as required for treatment of roofs, balconies, terraces etc consisting of following operations: (a) Applying a slurry coat of neat cement using 2.75 kg/sqm of cement admixed with water proofing compound conforming to IS. 2645 and approved by Engineer-in-charge over the RCC slab including adjoining walls upto 300 mm height including cleaning the surface before treatment. (b) Laying brick bats with mortar using broken bricks/brick bats 25 mm to 115 mm size with 50% of cement mortar 1:5 (1 cement : 5 coarse sand) admixed with water proofing compound conforming to IS : 2645 and approved by Engineer- in-charge over 20 mm thick layer of cement mortar of mix 1:5 (1 cement :5 coarse sand ) admixed with water proofing compound conforming to IS : 2645 and approved by Engineer- in-charge to required slope and treating similarly the adjoining walls upto 300 mm height including rounding of junctions of walls and slabs. (c) After two days of proper curing applying a second coat of cement slurry using 2.75 kg/ sqm of cement admixed with water proofing compound conforming to IS : 2645 and approved by Engineer-in-charge. (d) Finishing the surface with 20 mm thick jointless cement mortar of mix 1:4 (1 cement :4 coarse sand) admixed with water proofing compound conforming to IS : 2645 and approved by Engineer-in-charge including laying glass fibre cloth of approved quality in top layer of plaster and finally finishing the surface with trowel with neat cement slurry and making pattern of 300x300 mm square 3 mm deep. (e) The whole terrace so finished shall be flooded with water for a minimum period of two weeks for curing and for final test. “All above operations to be done in order and as directed and specified by the Engineer-in-Charge :
18.04 | With average thickness of 120 mm and minimum thickness at khurra as 65 mm. |  | 5 | sqm | 1335.34 |  |  | Excess(+) | 1 | Full Conversion | INR | [40 empty] | #VALUE! | #VALUE! | #VALUE! | 18.04 | With average thickness of 120 mm and minimum thickness at khurra as 65 mm. | 5 | sqm
18.05 | Grading roof for water proofing treatment with | [53 empty] | 18.05 | Grading roof for water proofing treatment with
18.06 | Cement concrete 1:2:4 (1 cement : 2 coarse sand : 4 graded stone aggregate 20mm nominal size) |  | 1 | cum | 6585.49 |  |  | Excess(+) | 1 | Full Conversion | INR | [40 empty] | #VALUE! | #VALUE! | #VALUE! | 18.06 | Cement concrete 1:2:4 (1 cement : 2 coarse sand : 4 graded stone aggregate 20mm nominal size) | 1 | cum
18.07 | Providing and applying fibre reinforced elastomeric liquid water proofing membrane with resilient acrylic polymers having Sun Reflectivity Index (SRI) of 105 on top of concrete roof in three coats @10.76 litre/ 10 sqm. One coat of self-priming of elastomeric waterproofing liquid (dilution with water in the ratio of 3:1) and two coats of undiluted elastomeric waterproofing liquid (dry film thickness of complete application/system not less than 500 microns). The operation shall be carried out after scrapping and properly cleaning the surface to remove loose particles with wire brushes, complete in all respect as per the direction of Engineer-in-Charge. |  | 15 | sqm | 415.74 |  |  | Excess(+) | 1 | Full Conversion | INR | [40 empty] | #VALUE! | #VALUE! | #VALUE! | 18.07 | Providing and applying fibre reinforced elastomeric liquid water proofing membrane with resilient acrylic polymers having Sun Reflectivity Index (SRI) of 105 on top of concrete roof in three coats @10.76 litre/ 10 sqm. One coat of self-priming of elastomeric waterproofing liquid (dilution with water in the ratio of 3:1) and two coats of undiluted elastomeric waterproofing liquid (dry film thickness of complete application/system not less than 500 microns). The operation shall be carried out after scrapping and properly cleaning the surface to remove loose particles with wire brushes, complete in all respect as per the direction of Engineer-in-Charge. | 15 | sqm
19 | NEW TECHNOLOGIES AND MATERIALS | [53 empty] | 19 | NEW TECHNOLOGIES AND MATERIALS
19.01 | Providing, mixing and applying bonding coat of approved adhesive on chipped portion of RCC as per specifications and direction of Engineer-In-charge complete in all respect. | [53 empty] | 19.01 | Providing, mixing and applying bonding coat of approved adhesive on chipped portion of RCC as per specifications and direction of Engineer-In-charge complete in all respect.
19.02 | Epoxy bonding adhesive having coverage 2.20 sqm/kg of approved make |  | 5 | sqm | 342.35 |  |  | Excess(+) | 1 | Full Conversion | INR | [40 empty] | #VALUE! | #VALUE! | #VALUE! | 19.02 | Epoxy bonding adhesive having coverage 2.20 sqm/kg of approved make | 5 | sqm
19.03 | Providing, mixing and applying SBR polymer (of approved make) modified Cement mortar in proportion of 1:4 (1 cement: 4 graded coarse sand with polymer minimum 2% by wt. of cement used) as per specifications and directions of Engineer-in-charge. | [53 empty] | 19.03 | Providing, mixing and applying SBR polymer (of approved make) modified Cement mortar in proportion of 1:4 (1 cement: 4 graded coarse sand with polymer minimum 2% by wt. of cement used) as per specifications and directions of Engineer-in-charge.
19.04 | 25 mm average thickness in 2 layers. |  | 10 | sqm | 447.61 |  |  | Excess(+) | 1 | Full Conversion | INR | [40 empty] | #VALUE! | #VALUE! | #VALUE! | 19.04 | 25 mm average thickness in 2 layers. | 10 | sqm
19.05 | 50 mm average thickness in 3 layers. |  | 8 | sqm | 895.18 |  |  | Excess(+) | 1 | Full Conversion | INR | [40 empty] | #VALUE! | #VALUE! | #VALUE! | 19.05 | 50 mm average thickness in 3 layers. | 8 | sqm
19.06 | Filling of joints between RCC plinth beam / floor slab and wall panel of external walls, toilet / bath room / wet areas walls on all floor and parapet wall over roof slab, stair case head room at the time of erection of GFRG panels with Grout RW/equivalent sealant compound after the erection of panel before the infill of concrete in panel cavities and fine finish. This applies for all horizontal and vertical joints between GFRG wall and slab panels. |  | 100 | metre | 36.43 |  |  | Excess(+) | 1 | Full Conversion | INR | [40 empty] | #VALUE! | #VALUE! | #VALUE! | 19.06 | Filling of joints between RCC plinth beam / floor slab and wall panel of external walls, toilet / bath room / wet areas walls on all floor and parapet wall over roof slab, stair case head room at the time of erection of GFRG panels with Grout RW/equivalent sealant compound after the erection of panel before the infill of concrete in panel cavities and fine finish. This applies for all horizontal and vertical joints between GFRG wall and slab panels. | 100 | metre
19.07 | Providing and fixing factory made single extruded WPC (Wood Polymer Composite) solid board one side white color and other side of board laminted with PVC foil of minimum 14 micron thickness of approved design pasted with hot melt adhesive for cup boards, work stations and bathroom/kitchen cabinet etc. of required sizes comprising of virgin polymer of K value 58-60 (Suspension Grade), calcium carbonate and natural fibers (wood powder/ rice husk/wheat husk) and non toxic additives (maximum toxicity index of 12 for 100 gms) having minimum density of 650 kg/cum and screw withdrawal strength of 1800 N (Face) & 900 N (Edge), minimum compressive strength 50 N/mm2, modulus of elasticity 850 N/mm2 and resistance to spread of flame of Class A category with property of being termite/ borer proof, water/moisture proof and fire retardant and fixing with stainless steel piano hinges/soft close clip on concealed hinges of required size with necessary full body threaded star headed counter sunk S.S screws, all as per direction of Engineer-In- Charge. (Note: stainless steel piano hinges/soft close clip on concealed hinges and necessary S.S screws shall be paid separately) | [53 empty] | 19.07 | Providing and fixing factory made single extruded WPC (Wood Polymer Composite) solid board one side white color and other side of board laminted with PVC foil of minimum 14 micron thickness of approved design pasted with hot melt adhesive for cup boards, work stations and bathroom/kitchen cabinet etc. of required sizes comprising of virgin polymer of K value 58-60 (Suspension Grade), calcium carbonate and natural fibers (wood powder/ rice husk/wheat husk) and non toxic additives (maximum toxicity index of 12 for 100 gms) having minimum density of 650 kg/cum and screw withdrawal strength of 1800 N (Face) & 900 N (Edge), minimum compressive strength 50 N/mm2, modulus of elasticity 850 N/mm2 and resistance to spread of flame of Class A category with property of being termite/ borer proof, water/moisture proof and fire retardant and fixing with stainless steel piano hinges/soft close clip on concealed hinges of required size with necessary full body threaded star headed counter sunk S.S screws, all as per direction of Engineer-In- Charge. (Note: stainless steel piano hinges/soft close clip on concealed hinges and necessary S.S screws shall be paid separately)
19.08 | 18 mm thick |  | 4 | sqm | 2379.79 |  |  | Excess(+) | 1 | Full Conversion | INR | [40 empty] | #VALUE! | #VALUE! | #VALUE! | 19.08 | 18 mm thick | 4 | sqm
19.09 | 25 mm thick |  | 4 | sqm | 3095.4 |  |  | Excess(+) | 1 | Full Conversion | INR | [40 empty] | #VALUE! | #VALUE! | #VALUE! | 19.09 | 25 mm thick | 4 | sqm
19.1 | Providing and fixing factory made single extruded WPC (Wood Polymer Composite) solid plain white color board for backing of cup boards and bathroom/kitchen cabinets etc. of required size comprising of virgin polymer of K value 58-60 (Suspension Grade), calcium carbonate and natural fibers (wood powder/ rice husk/wheat husk) and non toxic additives (maximum toxicity index of 12 for 100 gms) having minimum density of 650 kg/cum and screw withdrawal strength of 1800 N (Face) & 900 N (Edge), minimum compressive strength 50 N/mm2, modulus of elasticity 850 N/mm2 and resistance to spread of flame of Class A category with property of being termite/borer proof, water/moisture proof and fire retardant and fixing with stainless steel screws etc. all as per direction of Engineer-In- Charge. (Note: stainless steel screws shall be paid separately) | [53 empty] | 19.1 | Providing and fixing factory made single extruded WPC (Wood Polymer Composite) solid plain white color board for backing of cup boards and bathroom/kitchen cabinets etc. of required size comprising of virgin polymer of K value 58-60 (Suspension Grade), calcium carbonate and natural fibers (wood powder/ rice husk/wheat husk) and non toxic additives (maximum toxicity index of 12 for 100 gms) having minimum density of 650 kg/cum and screw withdrawal strength of 1800 N (Face) & 900 N (Edge), minimum compressive strength 50 N/mm2, modulus of elasticity 850 N/mm2 and resistance to spread of flame of Class A category with property of being termite/borer proof, water/moisture proof and fire retardant and fixing with stainless steel screws etc. all as per direction of Engineer-In- Charge. (Note: stainless steel screws shall be paid separately)
19.11 | 6 mm thick |  | 4 | sqm | 861.03 |  |  | Excess(+) | 1 | Full Conversion | INR | [40 empty] | #VALUE! | #VALUE! | #VALUE! | 19.11 | 6 mm thick | 4 | sqm
19.12 | 12 mm thick |  | 4 | sqm | 1353.75 |  |  | Excess(+) | 1 | Full Conversion | INR | [40 empty] | #VALUE! | #VALUE! | #VALUE! | 19.12 | 12 mm thick | 4 | sqm
20 | MINOR CIVIL MAINTENANCE WORK. | [53 empty] | 20 | MINOR CIVIL MAINTENANCE WORK.
20.01 | Providing and laying cement concrete of specified grade i/c the cost of centring and shuttering, All work upto plinth level. (1 cement :5 coarse sand : 10 graded brick aggregate 40 mm nominal size). |  | 5 | Cum | 4985.93 |  |  | Excess(+) | 1 | Full Conversion | INR | [40 empty] | #VALUE! | #VALUE! | #VALUE! | 20.01 | Providing and laying cement concrete of specified grade i/c the cost of centring and shuttering, All work upto plinth level. (1 cement :5 coarse sand : 10 graded brick aggregate 40 mm nominal size). | 5 | Cum
20.02 | Providing and fixing C.P brass swan neck pillar cock of L&K or equivalent make. |  | 4 | Each | 1396.01 |  |  | Excess(+) | 1 | Full Conversion | INR | [40 empty] | #VALUE! | #VALUE! | #VALUE! | 20.02 | Providing and fixing C.P brass swan neck pillar cock of L&K or equivalent make. | 4 | Each
20.03 | P/F C.P. grating with or without hole for waste pipe for floor/ nahani trap 100 mm dia. weight not less than 100 grams. |  | 8 | Each | 51.62 |  |  | Excess(+) | 1 | Full Conversion | INR | [40 empty] | #VALUE! | #VALUE! | #VALUE! | 20.03 | P/F C.P. grating with or without hole for waste pipe for floor/ nahani trap 100 mm dia. weight not less than 100 grams. | 8 | Each
20.04 | Providing and fixing aluminium door sea 3 feet long with screws etc. |  | 12 | Each | 195.31 |  |  | Excess(+) | 1 | Full Conversion | INR | [40 empty] | #VALUE! | #VALUE! | #VALUE! | 20.04 | Providing and fixing aluminium door sea 3 feet long with screws etc. | 12 | Each
20.05 | Providing and fixing white vitreous china flat back or half stal urinal of 580 x 380 x 350 with standard size C.P brass flush pipe,spreader with union and clamps and c.p brass push cock 15 mm i/c cutting and making good the walls. (a)Range of single half stal urinal. |  | 2 | Each | 8584.86 |  |  | Excess(+) | 1 | Full Conversion | INR | [40 empty] | #VALUE! | #VALUE! | #VALUE! | 20.05 | Providing and fixing white vitreous china flat back or half stal urinal of 580 x 380 x 350 with standard size C.P brass flush pipe,spreader with union and clamps and c.p brass push cock 15 mm i/c cutting and making good the walls. (a)Range of single half stal urinal. | 2 | Each
20.06 | P/F C. P. brass shower rose with 15 mm or 20 inlet 75 mm dia fancy type. |  | 12 | Each | 586.56 |  |  | Excess(+) | 1 | Full Conversion | INR | [40 empty] | #VALUE! | #VALUE! | #VALUE! | 20.06 | P/F C. P. brass shower rose with 15 mm or 20 inlet 75 mm dia fancy type. | 12 | Each
20.07 | Providing and fixing white vitreous china oval type wash basin of size 550 x 480 with 15mm C.P brass pillar tap, 32mm C.P brass waste of standard patern. |  | 4 | Each | 4461.35 |  |  | Excess(+) | 1 | Full Conversion | INR | [40 empty] | #VALUE! | #VALUE! | #VALUE! | 20.07 | Providing and fixing white vitreous china oval type wash basin of size 550 x 480 with 15mm C.P brass pillar tap, 32mm C.P brass waste of standard patern. | 4 | Each
20.08 | Supplying and fixing of C.P jet with 1.5 mtr.long 15 mm nominal bore lead. |  | 6 | Each | 223.41 |  |  | Excess(+) | 1 | Full Conversion | INR | [40 empty] | #VALUE! | #VALUE! | #VALUE! | 20.08 | Supplying and fixing of C.P jet with 1.5 mtr.long 15 mm nominal bore lead. | 6 | Each
20.09 | Providing and fixing C.P coat pin hanger of approved make with necessary srews gully etc. |  | 6 | Each | 222.89 |  |  | Excess(+) | 1 | Full Conversion | INR | [40 empty] | #VALUE! | #VALUE! | #VALUE! | 20.09 | Providing and fixing C.P coat pin hanger of approved make with necessary srews gully etc. | 6 | Each
20.1 | Providing and fixing C.P brass pipe 32 mm for bottle trap. |  | 6 | Each | 186.97 |  |  | Excess(+) | 1 | Full Conversion | INR | [40 empty] | #VALUE! | #VALUE! | #VALUE! | 20.1 | Providing and fixing C.P brass pipe 32 mm for bottle trap. | 6 | Each
20.11 | Providing and fixing M S handle for steel window. |  | 12 | Each | 35.2 |  |  | Excess(+) | 1 | Full Conversion | INR | [40 empty] | #VALUE! | #VALUE! | #VALUE! | 20.11 | Providing and fixing M S handle for steel window. | 12 | Each
20.12 | "Providing and fixing C.P. pillar cock 15 mm nominal bore L & K make for wash basin. |  | 4 | Each | 785.99 |  |  | Excess(+) | 1 | Full Conversion | INR | [40 empty] | #VALUE! | #VALUE! | #VALUE! | 20.12 | "Providing and fixing C.P. pillar cock 15 mm nominal bore L & K make for wash basin. | 4 | Each
20.13 | Providing and fixing C.P soap dish complete with screws and gully etc. |  | 6 | Each | 387.13 |  |  | Excess(+) | 1 | Full Conversion | INR | [40 empty] | #VALUE! | #VALUE! | #VALUE! | 20.13 | Providing and fixing C.P soap dish complete with screws and gully etc. | 6 | Each
20.14 | "Providing and fixing c.p. brass Urinal flush valve Auto closing System with Built-in Control cock & wall flangeof (Jaguar make) code noPRS-077 15 mm nominal bor. |  | 6 | Each | 2639.5 |  |  | Excess(+) | 1 | Full Conversion | INR | [40 empty] | #VALUE! | #VALUE! | #VALUE! | 20.14 | "Providing and fixing c.p. brass Urinal flush valve Auto closing System with Built-in Control cock & wall flangeof (Jaguar make) code noPRS-077 15 mm nominal bor. | 6 | Each
20.15 | Providing and fixing looking mirror of 5.5 mm thick superior glass of approved quality complete with 12 mm thick of water type ply wood sheet ground 40 mm widex 12 mm thick 1st class teak wood beading frame of half round fixed to wooden cleats with C.P brass scerw and washer complete. teak wood beading finished with sprits polishing copmplete. |  | 12 | Sqm | 3267.12 |  |  | Excess(+) | 1 | Full Conversion | INR | [40 empty] | #VALUE! | #VALUE! | #VALUE! | 20.15 | Providing and fixing looking mirror of 5.5 mm thick superior glass of approved quality complete with 12 mm thick of water type ply wood sheet ground 40 mm widex 12 mm thick 1st class teak wood beading frame of half round fixed to wooden cleats with C.P brass scerw and washer complete. teak wood beading finished with sprits polishing copmplete. | 12 | Sqm
20.16 | Providing and fixing A.C.P.sheet. |  | 3 | Sqm | 977.64 |  |  | Excess(+) | 1 | Full Conversion | INR | [40 empty] | #VALUE! | #VALUE! | #VALUE! | 20.16 | Providing and fixing A.C.P.sheet. | 3 | Sqm
20.17 | P/F C.P Brass flange. ( Heavy type ) |  | 24 | Each | 29.33 |  |  | Excess(+) | 1 | Full Conversion | INR | [40 empty] | #VALUE! | #VALUE! | #VALUE! | 20.17 | P/F C.P Brass flange. ( Heavy type ) | 24 | Each
20.18 | P/F towel rod complete with teo c.p. brass brackets fixed to wooden cleats with c.p. brass scews of approved make size 600x20mm. |  | 6 | Each | 457.52 |  |  | Excess(+) | 1 | Full Conversion | INR | [40 empty] | #VALUE! | #VALUE! | #VALUE! | 20.18 | P/F towel rod complete with teo c.p. brass brackets fixed to wooden cleats with c.p. brass scews of approved make size 600x20mm. | 6 | Each
20.19 | Providing and fixing 10 cm high drawer of cupboard with 12 mm thick base on sides with 12 mm thick medium density grade I particle board with commercial veneering on both side i/c providing and fixing telescope channel , rail necessary roller with screw etc. complete. |  | 2 | Sqm | 1736.88 |  |  | Excess(+) | 1 | Full Conversion | INR | [40 empty] | #VALUE! | #VALUE! | #VALUE! | 20.19 | Providing and fixing 10 cm high drawer of cupboard with 12 mm thick base on sides with 12 mm thick medium density grade I particle board with commercial veneering on both side i/c providing and fixing telescope channel , rail necessary roller with screw etc. complete. | 2 | Sqm
20.2 | Dismentling broken wash basin /kitchen sink with old worn out bracket and cleaning of waste water pipe up to trap. |  | 6 | Each | 39.46 |  |  | Excess(+) | 1 | Full Conversion | INR | [40 empty] | #VALUE! | #VALUE! | #VALUE! | 20.2 | Dismentling broken wash basin /kitchen sink with old worn out bracket and cleaning of waste water pipe up to trap. | 6 | Each
20.21 | Dismantling of C.I pipe with fittings and clamps i/c disposal of unserviceable material up to 50 mtr. lead and upto 150 mm dia. pipe. |  | 18 | Mtr | 8.77 |  |  | Excess(+) | 1 | Full Conversion | INR | [40 empty] | #VALUE! | #VALUE! | #VALUE! | 20.21 | Dismantling of C.I pipe with fittings and clamps i/c disposal of unserviceable material up to 50 mtr. lead and upto 150 mm dia. pipe. | 18 | Mtr
20.22 | Providing and fixing c.p. hand spray ( health faucet ) Jaquar make or equivalant with push button control and fleexible hose connection with c.p. hook complete in all respects. |  | 8 | Each | 1730.35 |  |  | Excess(+) | 1 | Full Conversion | INR | [40 empty] | #VALUE! | #VALUE! | #VALUE! | 20.22 | Providing and fixing c.p. hand spray ( health faucet ) Jaquar make or equivalant with push button control and fleexible hose connection with c.p. hook complete in all respects. | 8 | Each
20.23 | Providing and fixing c.p. brassMetro pole flush valve concealed body of (Jaguar make) code no1093 SQ 40 mm nominal bor |  | 4 | Each | 3871.28 |  |  | Excess(+) | 1 | Full Conversion | INR | [40 empty] | #VALUE! | #VALUE! | #VALUE! | 20.23 | Providing and fixing c.p. brassMetro pole flush valve concealed body of (Jaguar make) code no1093 SQ 40 mm nominal bor | 4 | Each
20.24 | Providing and fixing chicken mess in plaster. |  | 5 | Each | 124.86 |  |  | Excess(+) | 1 | Full Conversion | INR | [40 empty] | #VALUE! | #VALUE! | #VALUE! | 20.24 | Providing and fixing chicken mess in plaster. | 5 | Each
20.25 | Providing and fixing anti cocroach grating 125 mm dia approved equivalent make. |  | 4 | Each | 299.14 |  |  | Excess(+) | 1 | Full Conversion | INR | [40 empty] | #VALUE! | #VALUE! | #VALUE! | 20.25 | Providing and fixing anti cocroach grating 125 mm dia approved equivalent make. | 4 | Each
20.26 | Providing and fixing SS end cap for curtain rod. |  | 6 | each | 74.92 |  |  | Excess(+) | 1 | Full Conversion | INR | [40 empty] | #VALUE! | #VALUE! | #VALUE! | 20.26 | Providing and fixing SS end cap for curtain rod. | 6 | each
20.27 | "Providing and fixing SS bracket. " |  | 6 | Each | 21.39 |  |  | Excess(+) | 1 | Full Conversion | INR | [40 empty] | #VALUE! | #VALUE! | #VALUE! | 20.27 | "Providing and fixing SS bracket. " | 6 | Each
20.28 | Providing and fixing 25 mm dia SS curtain pipe . |  | 8 | mtr | 192.9 |  |  | Excess(+) | 1 | Full Conversion | INR | [40 empty] | #VALUE! | #VALUE! | #VALUE! | 20.28 | Providing and fixing 25 mm dia SS curtain pipe . | 8 | mtr
20.29 | Providing and fixing hydraulic floor spring for glass door with BTS84 with spaindle insert includind cement box and cover plate EN4 HO 90. |  | 1 | Each | 12618.15 |  |  | Excess(+) | 1 | Full Conversion | INR | [40 empty] | #VALUE! | #VALUE! | #VALUE! | 20.29 | Providing and fixing hydraulic floor spring for glass door with BTS84 with spaindle insert includind cement box and cover plate EN4 HO 90. | 1 | Each
20.3 | Providing and fixing universal central lock us 20with E.P. |  | 1 | Each | 4964.75 |  |  | Excess(+) | 1 | Full Conversion | INR | [40 empty] | #VALUE! | #VALUE! | #VALUE! | 20.3 | Providing and fixing universal central lock us 20with E.P. | 1 | Each
20.31 | Providing and fixing AC sheet strips 75 mm wide 6 mm thick in CC flooring pavement etc. complete. |  | 10 | Mtr | 65.89 |  |  | Excess(+) | 1 | Full Conversion | INR | [40 empty] | #VALUE! | #VALUE! | #VALUE! | 20.31 | Providing and fixing AC sheet strips 75 mm wide 6 mm thick in CC flooring pavement etc. complete. | 10 | Mtr
20.32 | Providing and fixing steel handle for aluminium door shutter. |  | 2 | Each | 738.27 |  |  | Excess(+) | 1 | Full Conversion | INR | [40 empty] | #VALUE! | #VALUE! | #VALUE! | 20.32 | Providing and fixing steel handle for aluminium door shutter. | 2 | Each
20.33 | Providing and fixing P.V.C door silencer with necessary screw etc. complete 150 mm. |  | 6 | Each | 41.21 |  |  | Excess(+) | 1 | Full Conversion | INR | [40 empty] | #VALUE! | #VALUE! | #VALUE! | 20.33 | Providing and fixing P.V.C door silencer with necessary screw etc. complete 150 mm. | 6 | Each
20.34 | "Providing and fixing plain beading for doors and windows frame with screw plugs etc. complete.(a) II class teak wood. (a.1) 20 x 6 mm. " |  | 12 | Mtr | 21.04 |  |  | Excess(+) | 1 | Full Conversion | INR | [40 empty] | #VALUE! | #VALUE! | #VALUE! | 20.34 | "Providing and fixing plain beading for doors and windows frame with screw plugs etc. complete.(a) II class teak wood. (a.1) 20 x 6 mm. " | 12 | Mtr
20.35 | Providing and fixing C.P.. brass wall mixer with provision for Overhead shower with 115 mm long bend pipe on upper side connecting legs and wall Flanges of (Jaguar make) code no. con- 273 knupr |  | 1 | Each | 3024.99 |  |  | Excess(+) | 1 | Full Conversion | INR | [40 empty] | #VALUE! | #VALUE! | #VALUE! | 20.35 | Providing and fixing C.P.. brass wall mixer with provision for Overhead shower with 115 mm long bend pipe on upper side connecting legs and wall Flanges of (Jaguar make) code no. con- 273 knupr | 1 | Each
20.36 | "labour charges for installation / eracting pump set. " |  | 2 | each | 763.83 |  |  | Excess(+) | 1 | Full Conversion | INR | [40 empty] | #VALUE! | #VALUE! | #VALUE! | 20.36 | "labour charges for installation / eracting pump set. " | 2 | each
20.37 | Supply of m.s. clamp 110 mm. |  | 1 | Each | 283.47 |  |  | Excess(+) | 1 | Full Conversion | INR | [40 empty] | #VALUE! | #VALUE! | #VALUE! | 20.37 | Supply of m.s. clamp 110 mm. | 1 | Each
20.38 | Drilling of 110 mm dia. bore for 100 mm dia. P.V.C pipe. |  | 25 | Mtr | 152.56 |  |  | Excess(+) | 1 | Full Conversion | INR | [40 empty] | #VALUE! | #VALUE! | #VALUE! | 20.38 | Drilling of 110 mm dia. bore for 100 mm dia. P.V.C pipe. | 25 | Mtr
20.39 | Supply of P.V.C flat 1.5 mm 3 core of copper wire. |  | 25 | Mtr | 87.68 |  |  | Excess(+) | 1 | Full Conversion | INR | [40 empty] | #VALUE! | #VALUE! | #VALUE! | 20.39 | Supply of P.V.C flat 1.5 mm 3 core of copper wire. | 25 | Mtr
20.4 | Supply of P.V.C pipe 110 mm dia. 6 kg/cm2 at site. |  | 25 | Mtr | 152.78 |  |  | Excess(+) | 1 | Full Conversion | INR | [40 empty] | #VALUE! | #VALUE! | #VALUE! | 20.4 | Supply of P.V.C pipe 110 mm dia. 6 kg/cm2 at site. | 25 | Mtr
20.41 | Supply of single phase starter with pannel board. |  | 1 | Each | 2192.02 |  |  | Excess(+) | 1 | Full Conversion | INR | [40 empty] | #VALUE! | #VALUE! | #VALUE! | 20.41 | Supply of single phase starter with pannel board. | 1 | Each
20.42 | Providing and fixing wall hung W.C with fitting code no.c8015 , c0209 etc. |  | 2 | Each | 5025.87 |  |  | Excess(+) | 1 | Full Conversion | INR | [40 empty] | #VALUE! | #VALUE! | #VALUE! | 20.42 | Providing and fixing wall hung W.C with fitting code no.c8015 , c0209 etc. | 2 | Each
20.43 | Cutting rubbing and polishing on old mosaic,kota,marble flooring marble work/Granite work/stone work where ever required and skirting for rubbing and removal of rubbish including of one coat of cement slurry in joints before final rubbing and polishing complete. |  | 20 | Sqm | 65.05 |  |  | Excess(+) | 1 | Full Conversion | INR | [40 empty] | #VALUE! | #VALUE! | #VALUE! | 20.43 | Cutting rubbing and polishing on old mosaic,kota,marble flooring marble work/Granite work/stone work where ever required and skirting for rubbing and removal of rubbish including of one coat of cement slurry in joints before final rubbing and polishing complete. | 20 | Sqm
20.44 | Repairing and servicing soliriod valve, for urinal sensor Tosi make. |  | 12 | Each | 510.3 |  |  | Excess(+) | 1 | Full Conversion | INR | [40 empty] | #VALUE! | #VALUE! | #VALUE! | 20.44 | Repairing and servicing soliriod valve, for urinal sensor Tosi make. | 12 | Each
20.45 | Providind and fixing Soliriod valve for urinal flushing sensor set Toshi make electricity oprated. |  | 8 | Each | 1747.92 |  |  | Excess(+) | 1 | Full Conversion | INR | [40 empty] | #VALUE! | #VALUE! | #VALUE! | 20.45 | Providind and fixing Soliriod valve for urinal flushing sensor set Toshi make electricity oprated. | 8 | Each
20.46 | Repairing and servicing of sensor set for urinal ( Tosi make /Automats ) . |  | 12 | Each | 527.84 |  |  | Excess(+) | 1 | Full Conversion | INR | [40 empty] | #VALUE! | #VALUE! | #VALUE! | 20.46 | Repairing and servicing of sensor set for urinal ( Tosi make /Automats ) . | 12 | Each
20.47 | Providing and fixing sensor circuit for urinal icluding removal of old worn out sensor etc complete ( Toshi make ) electricity oprated. |  | 8 | Each | 3812.63 |  |  | Excess(+) | 1 | Full Conversion | INR | [40 empty] | #VALUE! | #VALUE! | #VALUE! | 20.47 | Providing and fixing sensor circuit for urinal icluding removal of old worn out sensor etc complete ( Toshi make ) electricity oprated. | 8 | Each
20.48 | Groove cutting in dummyjoints in cement concrete pavement / R.C.C floor size 7X 25 mm by groove cutting cutting machine i/c cleaning , removal of all loose particle etc. |  | 10 | Mtr | 86.92 |  |  | Excess(+) | 1 | Full Conversion | INR | [40 empty] | #VALUE! | #VALUE! | #VALUE! | 20.48 | Groove cutting in dummyjoints in cement concrete pavement / R.C.C floor size 7X 25 mm by groove cutting cutting machine i/c cleaning , removal of all loose particle etc. | 10 | Mtr
20.49 | Providing and fixing c.p. brass Towel Ring with round flange of (Jaguar make) code no. CAN-1121BN |  | 2 | Each | 891.54 |  |  | Excess(+) | 1 | Full Conversion | INR | [40 empty] | #VALUE! | #VALUE! | #VALUE! | 20.49 | Providing and fixing c.p. brass Towel Ring with round flange of (Jaguar make) code no. CAN-1121BN | 2 | Each
20.5 | Providing and fixing C.P.waste 32 mm dia for wash basin/Sink. |  | 4 | Each | 305.01 |  |  | Excess(+) | 1 | Full Conversion | INR | [40 empty] | #VALUE! | #VALUE! | #VALUE! | 20.5 | Providing and fixing C.P.waste 32 mm dia for wash basin/Sink. | 4 | Each
20.51 | Providing and fixing C.P.waste 40 mm dia for wash basin/Sink.L&K make. |  | 4 | Each | 328.47 |  |  | Excess(+) | 1 | Full Conversion | INR | [40 empty] | #VALUE! | #VALUE! | #VALUE! | 20.51 | Providing and fixing C.P.waste 40 mm dia for wash basin/Sink.L&K make. | 4 | Each
20.52 | Providing and fixing 125 mm wide P.O.P cornice. |  | 5 | Mtr | 96.45 |  |  | Excess(+) | 1 | Full Conversion | INR | [40 empty] | #VALUE! | #VALUE! | #VALUE! | 20.52 | Providing and fixing 125 mm wide P.O.P cornice. | 5 | Mtr
20.53 | Providing and fixing 65 mm dia GI spout 700 mm long at all levels and locations including cutting & making good the walls and painting the spout and all incidentals complete. |  | 6 | each | 671.64 |  |  | Excess(+) | 1 | Full Conversion | INR | [40 empty] | #VALUE! | #VALUE! | #VALUE! | 20.53 | Providing and fixing 65 mm dia GI spout 700 mm long at all levels and locations including cutting & making good the walls and painting the spout and all incidentals complete. | 6 | each
20.54 | Supplying of coarse sand at site. |  | 4 | cum | 2610.17 |  |  | Excess(+) | 1 | Full Conversion | INR | [40 empty] | #VALUE! | #VALUE! | #VALUE! | 20.54 | Supplying of coarse sand at site. | 4 | cum
20.55 | "Extra for providing and fixing Triple layer SINTEX white pvc.water storage tank inplace of Providing and placing on terrace (at all floor levels) polyethylene water storage tank, IS : 12701 marked, with cover and suitable locking arrangement and making necessary holes for inlet, outlet and overflow pipes but without fittings and the base support for tank. Circular tank . |  | 2000 | Per litre | 3.51 |  |  | Excess(+) | 1 | Full Conversion | INR | [40 empty] | #VALUE! | #VALUE! | #VALUE! | 20.55 | "Extra for providing and fixing Triple layer SINTEX white pvc.water storage tank inplace of Providing and placing on terrace (at all floor levels) polyethylene water storage tank, IS : 12701 marked, with cover and suitable locking arrangement and making necessary holes for inlet, outlet and overflow pipes but without fittings and the base support for tank. Circular tank . | 2000 | Per litre
20.56 | Providing and fixing Auto urinal flusher battery oprated sensor circuit with soloriod valve for urinal including removal of old worn out sensor etc complete Toshi make model no 419 S. |  | 1 | Each | 6545.99 |  |  | Excess(+) | 1 | Full Conversion | INR | [40 empty] | #VALUE! | #VALUE! | #VALUE! | 20.56 | Providing and fixing Auto urinal flusher battery oprated sensor circuit with soloriod valve for urinal including removal of old worn out sensor etc complete Toshi make model no 419 S. | 1 | Each
20.57 | Extra for providing and fixing of 8mm to 9mm thick ceramic glazed wall tiles instead of 5mm thick ceramic glazed wall tiles. |  | 20 | sqm | 136.61 |  |  | Excess(+) | 1 | Full Conversion | INR | [40 empty] | #VALUE! | #VALUE! | #VALUE! | 20.57 | Extra for providing and fixing of 8mm to 9mm thick ceramic glazed wall tiles instead of 5mm thick ceramic glazed wall tiles. | 20 | sqm
20.58 | Supply of Submerciable pump 1.5 HP Crompton make . |  | 1 | Each | 13152.13 |  |  | Excess(+) | 1 | Full Conversion | INR | [40 empty] | #VALUE! | #VALUE! | #VALUE! | 20.58 | Supply of Submerciable pump 1.5 HP Crompton make . | 1 | Each
20.59 | Rewinding of 1.5 HP submersible pump incloding carriage. |  | 2 | Each | 3284.7 |  |  | Excess(+) | 1 | Full Conversion | INR | [40 empty] | #VALUE! | #VALUE! | #VALUE! | 20.59 | Rewinding of 1.5 HP submersible pump incloding carriage. | 2 | Each
Total in Figures | [51 empty] | #VALUE! | #VALUE! | #VALUE!
Quoted Rate in Figures |  |  |  | Select | [47 empty] | 0 | 0 | #VALUE!
Quoted Rate in Words |  | #VALUE!
Note on K15: gepadmin: 1. If you choose "Full Conversion" then Column BA (AMOUNT) and Column BB (TAXES) BOTH values will be convert based on selected Currency in (Column L). 2. If you choose "Partial Conversion" then Column BA (AMOUNT) only will be converted based on selected currency (Column L) and Column BB (TAXES) value (INR) will be added to the converted values.
Note on K17: gepadmin: 1. If you choose "Full Conversion" then Column BA (AMOUNT) and Column BB (TAXES) BOTH values will be convert based on selected Currency in (Column L). 2. If you choose "Partial Conversion" then Column BA (AMOUNT) only will be converted based on selected currency (Column L) and Column BB (TAXES) value (INR) will be added to the converted values.
Note on K20: gepadmin: 1. If you choose "Full Conversion" then Column BA (AMOUNT) and Column BB (TAXES) BOTH values will be convert based on selected Currency in (Column L). 2. If you choose "Partial Conversion" then Column BA (AMOUNT) only will be converted based on selected currency (Column L) and Column BB (TAXES) value (INR) will be added to the converted values.
Note on K21: gepadmin: 1. If you choose "Full Conversion" then Column BA (AMOUNT) and Column BB (TAXES) BOTH values will be convert based on selected Currency in (Column L). 2. If you choose "Partial Conversion" then Column BA (AMOUNT) only will be converted based on selected currency (Column L) and Column BB (TAXES) value (INR) will be added to the converted values.
Note on K22: gepadmin: 1. If you choose "Full Conversion" then Column BA (AMOUNT) and Column BB (TAXES) BOTH values will be convert based on selected Currency in (Column L). 2. If you choose "Partial Conversion" then Column BA (AMOUNT) only will be converted based on selected currency (Column L) and Column BB (TAXES) value (INR) will be added to the converted values.
Note on K23: gepadmin: 1. If you choose "Full Conversion" then Column BA (AMOUNT) and Column BB (TAXES) BOTH values will be convert based on selected Currency in (Column L). 2. If you choose "Partial Conversion" then Column BA (AMOUNT) only will be converted based on selected currency (Column L) and Column BB (TAXES) value (INR) will be added to the converted values.
Note on K25: gepadmin: 1. If you choose "Full Conversion" then Column BA (AMOUNT) and Column BB (TAXES) BOTH values will be convert based on selected Currency in (Column L). 2. If you choose "Partial Conversion" then Column BA (AMOUNT) only will be converted based on selected currency (Column L) and Column BB (TAXES) value (INR) will be added to the converted values.
Note on K27: gepadmin: 1. If you choose "Full Conversion" then Column BA (AMOUNT) and Column BB (TAXES) BOTH values will be convert based on selected Currency in (Column L). 2. If you choose "Partial Conversion" then Column BA (AMOUNT) only will be converted based on selected currency (Column L) and Column BB (TAXES) value (INR) will be added to the converted values.
Note on K28: gepadmin: 1. If you choose "Full Conversion" then Column BA (AMOUNT) and Column BB (TAXES) BOTH values will be convert based on selected Currency in (Column L). 2. If you choose "Partial Conversion" then Column BA (AMOUNT) only will be converted based on selected currency (Column L) and Column BB (TAXES) value (INR) will be added to the converted values.
Note on K30: gepadmin: 1. If you choose "Full Conversion" then Column BA (AMOUNT) and Column BB (TAXES) BOTH values will be convert based on selected Currency in (Column L). 2. If you choose "Partial Conversion" then Column BA (AMOUNT) only will be converted based on selected currency (Column L) and Column BB (TAXES) value (INR) will be added to the converted values.
Note on K33: gepadmin: 1. If you choose "Full Conversion" then Column BA (AMOUNT) and Column BB (TAXES) BOTH values will be convert based on selected Currency in (Column L). 2. If you choose "Partial Conversion" then Column BA (AMOUNT) only will be converted based on selected currency (Column L) and Column BB (TAXES) value (INR) will be added to the converted values.
Note on K34: gepadmin: 1. If you choose "Full Conversion" then Column BA (AMOUNT) and Column BB (TAXES) BOTH values will be convert based on selected Currency in (Column L). 2. If you choose "Partial Conversion" then Column BA (AMOUNT) only will be converted based on selected currency (Column L) and Column BB (TAXES) value (INR) will be added to the converted values.
Note on K37: gepadmin: 1. If you choose "Full Conversion" then Column BA (AMOUNT) and Column BB (TAXES) BOTH values will be convert based on selected Currency in (Column L). 2. If you choose "Partial Conversion" then Column BA (AMOUNT) only will be converted based on selected currency (Column L) and Column BB (TAXES) value (INR) will be added to the converted values.
Note on K38: gepadmin: 1. If you choose "Full Conversion" then Column BA (AMOUNT) and Column BB (TAXES) BOTH values will be convert based on selected Currency in (Column L). 2. If you choose "Partial Conversion" then Column BA (AMOUNT) only will be converted based on selected currency (Column L) and Column BB (TAXES) value (INR) will be added to the converted values.
Note on K39: gepadmin: 1. If you choose "Full Conversion" then Column BA (AMOUNT) and Column BB (TAXES) BOTH values will be convert based on selected Currency in (Column L). 2. If you choose "Partial Conversion" then Column BA (AMOUNT) only will be converted based on selected currency (Column L) and Column BB (TAXES) value (INR) will be added to the converted values.
Note on K41: gepadmin: 1. If you choose "Full Conversion" then Column BA (AMOUNT) and Column BB (TAXES) BOTH values will be convert based on selected Currency in (Column L). 2. If you choose "Partial Conversion" then Column BA (AMOUNT) only will be converted based on selected currency (Column L) and Column BB (TAXES) value (INR) will be added to the converted values.
Note on K43: gepadmin: 1. If you choose "Full Conversion" then Column BA (AMOUNT) and Column BB (TAXES) BOTH values will be convert based on selected Currency in (Column L). 2. If you choose "Partial Conversion" then Column BA (AMOUNT) only will be converted based on selected currency (Column L) and Column BB (TAXES) value (INR) will be added to the converted values.
Note on K45: gepadmin: 1. If you choose "Full Conversion" then Column BA (AMOUNT) and Column BB (TAXES) BOTH values will be convert based on selected Currency in (Column L). 2. If you choose "Partial Conversion" then Column BA (AMOUNT) only will be converted based on selected currency (Column L) and Column BB (TAXES) value (INR) will be added to the converted values.
Note on K46: gepadmin: 1. If you choose "Full Conversion" then Column BA (AMOUNT) and Column BB (TAXES) BOTH values will be convert based on selected Currency in (Column L). 2. If you choose "Partial Conversion" then Column BA (AMOUNT) only will be converted based on selected currency (Column L) and Column BB (TAXES) value (INR) will be added to the converted values.
Note on K47: gepadmin: 1. If you choose "Full Conversion" then Column BA (AMOUNT) and Column BB (TAXES) BOTH values will be convert based on selected Currency in (Column L). 2. If you choose "Partial Conversion" then Column BA (AMOUNT) only will be converted based on selected currency (Column L) and Column BB (TAXES) value (INR) will be added to the converted values.
Note on K48: gepadmin: 1. If you choose "Full Conversion" then Column BA (AMOUNT) and Column BB (TAXES) BOTH values will be convert based on selected Currency in (Column L). 2. If you choose "Partial Conversion" then Column BA (AMOUNT) only will be converted based on selected currency (Column L) and Column BB (TAXES) value (INR) will be added to the converted values.
Note on K49: gepadmin: 1. If you choose "Full Conversion" then Column BA (AMOUNT) and Column BB (TAXES) BOTH values will be convert based on selected Currency in (Column L). 2. If you choose "Partial Conversion" then Column BA (AMOUNT) only will be converted based on selected currency (Column L) and Column BB (TAXES) value (INR) will be added to the converted values.
Note on K52: gepadmin: 1. If you choose "Full Conversion" then Column BA (AMOUNT) and Column BB (TAXES) BOTH values will be convert based on selected Currency in (Column L). 2. If you choose "Partial Conversion" then Column BA (AMOUNT) only will be converted based on selected currency (Column L) and Column BB (TAXES) value (INR) will be added to the converted values.
Note on K54: gepadmin: 1. If you choose "Full Conversion" then Column BA (AMOUNT) and Column BB (TAXES) BOTH values will be convert based on selected Currency in (Column L). 2. If you choose "Partial Conversion" then Column BA (AMOUNT) only will be converted based on selected currency (Column L) and Column BB (TAXES) value (INR) will be added to the converted values.
Note on K55: gepadmin: 1. If you choose "Full Conversion" then Column BA (AMOUNT) and Column BB (TAXES) BOTH values will be convert based on selected Currency in (Column L). 2. If you choose "Partial Conversion" then Column BA (AMOUNT) only will be converted based on selected currency (Column L) and Column BB (TAXES) value (INR) will be added to the converted values.
Note on K57: gepadmin: 1. If you choose "Full Conversion" then Column BA (AMOUNT) and Column BB (TAXES) BOTH values will be convert based on selected Currency in (Column L). 2. If you choose "Partial Conversion" then Column BA (AMOUNT) only will be converted based on selected currency (Column L) and Column BB (TAXES) value (INR) will be added to the converted values.
Note on K58: gepadmin: 1. If you choose "Full Conversion" then Column BA (AMOUNT) and Column BB (TAXES) BOTH values will be convert based on selected Currency in (Column L). 2. If you choose "Partial Conversion" then Column BA (AMOUNT) only will be converted based on selected currency (Column L) and Column BB (TAXES) value (INR) will be added to the converted values.
Note on K59: gepadmin: 1. If you choose "Full Conversion" then Column BA (AMOUNT) and Column BB (TAXES) BOTH values will be convert based on selected Currency in (Column L). 2. If you choose "Partial Conversion" then Column BA (AMOUNT) only will be converted based on selected currency (Column L) and Column BB (TAXES) value (INR) will be added to the converted values.
Note on K60: gepadmin: 1. If you choose "Full Conversion" then Column BA (AMOUNT) and Column BB (TAXES) BOTH values will be convert based on selected Currency in (Column L). 2. If you choose "Partial Conversion" then Column BA (AMOUNT) only will be converted based on selected currency (Column L) and Column BB (TAXES) value (INR) will be added to the converted values.
Note on K61: gepadmin: 1. If you choose "Full Conversion" then Column BA (AMOUNT) and Column BB (TAXES) BOTH values will be convert based on selected Currency in (Column L). 2. If you choose "Partial Conversion" then Column BA (AMOUNT) only will be converted based on selected currency (Column L) and Column BB (TAXES) value (INR) will be added to the converted values.
Note on K62: gepadmin: 1. If you choose "Full Conversion" then Column BA (AMOUNT) and Column BB (TAXES) BOTH values will be convert based on selected Currency in (Column L). 2. If you choose "Partial Conversion" then Column BA (AMOUNT) only will be converted based on selected currency (Column L) and Column BB (TAXES) value (INR) will be added to the converted values.
Note on K64: gepadmin: 1. If you choose "Full Conversion" then Column BA (AMOUNT) and Column BB (TAXES) BOTH values will be convert based on selected Currency in (Column L). 2. If you choose "Partial Conversion" then Column BA (AMOUNT) only will be converted based on selected currency (Column L) and Column BB (TAXES) value (INR) will be added to the converted values.
Note on K65: gepadmin: 1. If you choose "Full Conversion" then Column BA (AMOUNT) and Column BB (TAXES) BOTH values will be convert based on selected Currency in (Column L). 2. If you choose "Partial Conversion" then Column BA (AMOUNT) only will be converted based on selected currency (Column L) and Column BB (TAXES) value (INR) will be added to the converted values.
Note on K67: gepadmin: 1. If you choose "Full Conversion" then Column BA (AMOUNT) and Column BB (TAXES) BOTH values will be convert based on selected Currency in (Column L). 2. If you choose "Partial Conversion" then Column BA (AMOUNT) only will be converted based on selected currency (Column L) and Column BB (TAXES) value (INR) will be added to the converted values.
Note on K69: gepadmin: 1. If you choose "Full Conversion" then Column BA (AMOUNT) and Column BB (TAXES) BOTH values will be convert based on selected Currency in (Column L). 2. If you choose "Partial Conversion" then Column BA (AMOUNT) only will be converted based on selected currency (Column L) and Column BB (TAXES) value (INR) will be added to the converted values.
Note on K72: gepadmin: 1. If you choose "Full Conversion" then Column BA (AMOUNT) and Column BB (TAXES) BOTH values will be convert based on selected Currency in (Column L). 2. If you choose "Partial Conversion" then Column BA (AMOUNT) only will be converted based on selected currency (Column L) and Column BB (TAXES) value (INR) will be added to the converted values.
Note on K73: gepadmin: 1. If you choose "Full Conversion" then Column BA (AMOUNT) and Column BB (TAXES) BOTH values will be convert based on selected Currency in (Column L). 2. If you choose "Partial Conversion" then Column BA (AMOUNT) only will be converted based on selected currency (Column L) and Column BB (TAXES) value (INR) will be added to the converted values.
Note on K76: gepadmin: 1. If you choose "Full Conversion" then Column BA (AMOUNT) and Column BB (TAXES) BOTH values will be convert based on selected Currency in (Column L). 2. If you choose "Partial Conversion" then Column BA (AMOUNT) only will be converted based on selected currency (Column L) and Column BB (TAXES) value (INR) will be added to the converted values.
Note on K78: gepadmin: 1. If you choose "Full Conversion" then Column BA (AMOUNT) and Column BB (TAXES) BOTH values will be convert based on selected Currency in (Column L). 2. If you choose "Partial Conversion" then Column BA (AMOUNT) only will be converted based on selected currency (Column L) and Column BB (TAXES) value (INR) will be added to the converted values.
Note on K79: gepadmin: 1. If you choose "Full Conversion" then Column BA (AMOUNT) and Column BB (TAXES) BOTH values will be convert based on selected Currency in (Column L). 2. If you choose "Partial Conversion" then Column BA (AMOUNT) only will be converted based on selected currency (Column L) and Column BB (TAXES) value (INR) will be added to the converted values.
Note on K81: gepadmin: 1. If you choose "Full Conversion" then Column BA (AMOUNT) and Column BB (TAXES) BOTH values will be convert based on selected Currency in (Column L). 2. If you choose "Partial Conversion" then Column BA (AMOUNT) only will be converted based on selected currency (Column L) and Column BB (TAXES) value (INR) will be added to the converted values.
Note on K83: gepadmin: 1. If you choose "Full Conversion" then Column BA (AMOUNT) and Column BB (TAXES) BOTH values will be convert based on selected Currency in (Column L). 2. If you choose "Partial Conversion" then Column BA (AMOUNT) only will be converted based on selected currency (Column L) and Column BB (TAXES) value (INR) will be added to the converted values.
Note on K85: gepadmin: 1. If you choose "Full Conversion" then Column BA (AMOUNT) and Column BB (TAXES) BOTH values will be convert based on selected Currency in (Column L). 2. If you choose "Partial Conversion" then Column BA (AMOUNT) only will be converted based on selected currency (Column L) and Column BB (TAXES) value (INR) will be added to the converted values.
Note on K86: gepadmin: 1. If you choose "Full Conversion" then Column BA (AMOUNT) and Column BB (TAXES) BOTH values will be convert based on selected Currency in (Column L). 2. If you choose "Partial Conversion" then Column BA (AMOUNT) only will be converted based on selected currency (Column L) and Column BB (TAXES) value (INR) will be added to the converted values.
Note on K87: gepadmin: 1. If you choose "Full Conversion" then Column BA (AMOUNT) and Column BB (TAXES) BOTH values will be convert based on selected Currency in (Column L). 2. If you choose "Partial Conversion" then Column BA (AMOUNT) only will be converted based on selected currency (Column L) and Column BB (TAXES) value (INR) will be added to the converted values.
Note on K91: gepadmin: 1. If you choose "Full Conversion" then Column BA (AMOUNT) and Column BB (TAXES) BOTH values will be convert based on selected Currency in (Column L). 2. If you choose "Partial Conversion" then Column BA (AMOUNT) only will be converted based on selected currency (Column L) and Column BB (TAXES) value (INR) will be added to the converted values.
Note on K93: gepadmin: 1. If you choose "Full Conversion" then Column BA (AMOUNT) and Column BB (TAXES) BOTH values will be convert based on selected Currency in (Column L). 2. If you choose "Partial Conversion" then Column BA (AMOUNT) only will be converted based on selected currency (Column L) and Column BB (TAXES) value (INR) will be added to the converted values.
Note on K95: gepadmin: 1. If you choose "Full Conversion" then Column BA (AMOUNT) and Column BB (TAXES) BOTH values will be convert based on selected Currency in (Column L). 2. If you choose "Partial Conversion" then Column BA (AMOUNT) only will be converted based on selected currency (Column L) and Column BB (TAXES) value (INR) will be added to the converted values.
Note on K96: gepadmin: 1. If you choose "Full Conversion" then Column BA (AMOUNT) and Column BB (TAXES) BOTH values will be convert based on selected Currency in (Column L). 2. If you choose "Partial Conversion" then Column BA (AMOUNT) only will be converted based on selected currency (Column L) and Column BB (TAXES) value (INR) will be added to the converted values.
Note on K97: gepadmin: 1. If you choose "Full Conversion" then Column BA (AMOUNT) and Column BB (TAXES) BOTH values will be convert based on selected Currency in (Column L). 2. If you choose "Partial Conversion" then Column BA (AMOUNT) only will be converted based on selected currency (Column L) and Column BB (TAXES) value (INR) will be added to the converted values.
Note on K98: gepadmin: 1. If you choose "Full Conversion" then Column BA (AMOUNT) and Column BB (TAXES) BOTH values will be convert based on selected Currency in (Column L). 2. If you choose "Partial Conversion" then Column BA (AMOUNT) only will be converted based on selected currency (Column L) and Column BB (TAXES) value (INR) will be added to the converted values.
Note on K101: gepadmin: 1. If you choose "Full Conversion" then Column BA (AMOUNT) and Column BB (TAXES) BOTH values will be convert based on selected Currency in (Column L). 2. If you choose "Partial Conversion" then Column BA (AMOUNT) only will be converted based on selected currency (Column L) and Column BB (TAXES) value (INR) will be added to the converted values.
Note on K102: gepadmin: 1. If you choose "Full Conversion" then Column BA (AMOUNT) and Column BB (TAXES) BOTH values will be convert based on selected Currency in (Column L). 2. If you choose "Partial Conversion" then Column BA (AMOUNT) only will be converted based on selected currency (Column L) and Column BB (TAXES) value (INR) will be added to the converted values.
Note on K105: gepadmin: 1. If you choose "Full Conversion" then Column BA (AMOUNT) and Column BB (TAXES) BOTH values will be convert based on selected Currency in (Column L). 2. If you choose "Partial Conversion" then Column BA (AMOUNT) only will be converted based on selected currency (Column L) and Column BB (TAXES) value (INR) will be added to the converted values.
Note on K106: gepadmin: 1. If you choose "Full Conversion" then Column BA (AMOUNT) and Column BB (TAXES) BOTH values will be convert based on selected Currency in (Column L). 2. If you choose "Partial Conversion" then Column BA (AMOUNT) only will be converted based on selected currency (Column L) and Column BB (TAXES) value (INR) will be added to the converted values.
Note on K109: gepadmin: 1. If you choose "Full Conversion" then Column BA (AMOUNT) and Column BB (TAXES) BOTH values will be convert based on selected Currency in (Column L). 2. If you choose "Partial Conversion" then Column BA (AMOUNT) only will be converted based on selected currency (Column L) and Column BB (TAXES) value (INR) will be added to the converted values.
Note on K110: gepadmin: 1. If you choose "Full Conversion" then Column BA (AMOUNT) and Column BB (TAXES) BOTH values will be convert based on selected Currency in (Column L). 2. If you choose "Partial Conversion" then Column BA (AMOUNT) only will be converted based on selected currency (Column L) and Column BB (TAXES) value (INR) will be added to the converted values.
Note on K113: gepadmin: 1. If you choose "Full Conversion" then Column BA (AMOUNT) and Column BB (TAXES) BOTH values will be convert based on selected Currency in (Column L). 2. If you choose "Partial Conversion" then Column BA (AMOUNT) only will be converted based on selected currency (Column L) and Column BB (TAXES) value (INR) will be added to the converted values.
Note on K115: gepadmin: 1. If you choose "Full Conversion" then Column BA (AMOUNT) and Column BB (TAXES) BOTH values will be convert based on selected Currency in (Column L). 2. If you choose "Partial Conversion" then Column BA (AMOUNT) only will be converted based on selected currency (Column L) and Column BB (TAXES) value (INR) will be added to the converted values.
Note on K116: gepadmin: 1. If you choose "Full Conversion" then Column BA (AMOUNT) and Column BB (TAXES) BOTH values will be convert based on selected Currency in (Column L). 2. If you choose "Partial Conversion" then Column BA (AMOUNT) only will be converted based on selected currency (Column L) and Column BB (TAXES) value (INR) will be added to the converted values.
Note on K117: gepadmin: 1. If you choose "Full Conversion" then Column BA (AMOUNT) and Column BB (TAXES) BOTH values will be convert based on selected Currency in (Column L). 2. If you choose "Partial Conversion" then Column BA (AMOUNT) only will be converted based on selected currency (Column L) and Column BB (TAXES) value (INR) will be added to the converted values.
Note on K121: gepadmin: 1. If you choose "Full Conversion" then Column BA (AMOUNT) and Column BB (TAXES) BOTH values will be convert based on selected Currency in (Column L). 2. If you choose "Partial Conversion" then Column BA (AMOUNT) only will be converted based on selected currency (Column L) and Column BB (TAXES) value (INR) will be added to the converted values.
Note on K124: gepadmin: 1. If you choose "Full Conversion" then Column BA (AMOUNT) and Column BB (TAXES) BOTH values will be convert based on selected Currency in (Column L). 2. If you choose "Partial Conversion" then Column BA (AMOUNT) only will be converted based on selected currency (Column L) and Column BB (TAXES) value (INR) will be added to the converted values.
Note on K126: gepadmin: 1. If you choose "Full Conversion" then Column BA (AMOUNT) and Column BB (TAXES) BOTH values will be convert based on selected Currency in (Column L). 2. If you choose "Partial Conversion" then Column BA (AMOUNT) only will be converted based on selected currency (Column L) and Column BB (TAXES) value (INR) will be added to the converted values.
Note on K128: gepadmin: 1. If you choose "Full Conversion" then Column BA (AMOUNT) and Column BB (TAXES) BOTH values will be convert based on selected Currency in (Column L). 2. If you choose "Partial Conversion" then Column BA (AMOUNT) only will be converted based on selected currency (Column L) and Column BB (TAXES) value (INR) will be added to the converted values.
Note on K129: gepadmin: 1. If you choose "Full Conversion" then Column BA (AMOUNT) and Column BB (TAXES) BOTH values will be convert based on selected Currency in (Column L). 2. If you choose "Partial Conversion" then Column BA (AMOUNT) only will be converted based on selected currency (Column L) and Column BB (TAXES) value (INR) will be added to the converted values.
Note on K130: gepadmin: 1. If you choose "Full Conversion" then Column BA (AMOUNT) and Column BB (TAXES) BOTH values will be convert based on selected Currency in (Column L). 2. If you choose "Partial Conversion" then Column BA (AMOUNT) only will be converted based on selected currency (Column L) and Column BB (TAXES) value (INR) will be added to the converted values.
Note on K132: gepadmin: 1. If you choose "Full Conversion" then Column BA (AMOUNT) and Column BB (TAXES) BOTH values will be convert based on selected Currency in (Column L). 2. If you choose "Partial Conversion" then Column BA (AMOUNT) only will be converted based on selected currency (Column L) and Column BB (TAXES) value (INR) will be added to the converted values.
Note on K133: gepadmin: 1. If you choose "Full Conversion" then Column BA (AMOUNT) and Column BB (TAXES) BOTH values will be convert based on selected Currency in (Column L). 2. If you choose "Partial Conversion" then Column BA (AMOUNT) only will be converted based on selected currency (Column L) and Column BB (TAXES) value (INR) will be added to the converted values.
Note on K135: gepadmin: 1. If you choose "Full Conversion" then Column BA (AMOUNT) and Column BB (TAXES) BOTH values will be convert based on selected Currency in (Column L). 2. If you choose "Partial Conversion" then Column BA (AMOUNT) only will be converted based on selected currency (Column L) and Column BB (TAXES) value (INR) will be added to the converted values.
Note on K136: gepadmin: 1. If you choose "Full Conversion" then Column BA (AMOUNT) and Column BB (TAXES) BOTH values will be convert based on selected Currency in (Column L). 2. If you choose "Partial Conversion" then Column BA (AMOUNT) only will be converted based on selected currency (Column L) and Column BB (TAXES) value (INR) will be added to the converted values.
Note on K138: gepadmin: 1. If you choose "Full Conversion" then Column BA (AMOUNT) and Column BB (TAXES) BOTH values will be convert based on selected Currency in (Column L). 2. If you choose "Partial Conversion" then Column BA (AMOUNT) only will be converted based on selected currency (Column L) and Column BB (TAXES) value (INR) will be added to the converted values.
Note on K140: gepadmin: 1. If you choose "Full Conversion" then Column BA (AMOUNT) and Column BB (TAXES) BOTH values will be convert based on selected Currency in (Column L). 2. If you choose "Partial Conversion" then Column BA (AMOUNT) only will be converted based on selected currency (Column L) and Column BB (TAXES) value (INR) will be added to the converted values.
Note on K141: gepadmin: 1. If you choose "Full Conversion" then Column BA (AMOUNT) and Column BB (TAXES) BOTH values will be convert based on selected Currency in (Column L). 2. If you choose "Partial Conversion" then Column BA (AMOUNT) only will be converted based on selected currency (Column L) and Column BB (TAXES) value (INR) will be added to the converted values.
Note on K142: gepadmin: 1. If you choose "Full Conversion" then Column BA (AMOUNT) and Column BB (TAXES) BOTH values will be convert based on selected Currency in (Column L). 2. If you choose "Partial Conversion" then Column BA (AMOUNT) only will be converted based on selected currency (Column L) and Column BB (TAXES) value (INR) will be added to the converted values.
Note on K143: gepadmin: 1. If you choose "Full Conversion" then Column BA (AMOUNT) and Column BB (TAXES) BOTH values will be convert based on selected Currency in (Column L). 2. If you choose "Partial Conversion" then Column BA (AMOUNT) only will be converted based on selected currency (Column L) and Column BB (TAXES) value (INR) will be added to the converted values.
Note on K145: gepadmin: 1. If you choose "Full Conversion" then Column BA (AMOUNT) and Column BB (TAXES) BOTH values will be convert based on selected Currency in (Column L). 2. If you choose "Partial Conversion" then Column BA (AMOUNT) only will be converted based on selected currency (Column L) and Column BB (TAXES) value (INR) will be added to the converted values.
Note on K146: gepadmin: 1. If you choose "Full Conversion" then Column BA (AMOUNT) and Column BB (TAXES) BOTH values will be convert based on selected Currency in (Column L). 2. If you choose "Partial Conversion" then Column BA (AMOUNT) only will be converted based on selected currency (Column L) and Column BB (TAXES) value (INR) will be added to the converted values.
Note on K148: gepadmin: 1. If you choose "Full Conversion" then Column BA (AMOUNT) and Column BB (TAXES) BOTH values will be convert based on selected Currency in (Column L). 2. If you choose "Partial Conversion" then Column BA (AMOUNT) only will be converted based on selected currency (Column L) and Column BB (TAXES) value (INR) will be added to the converted values.
Note on K149: gepadmin: 1. If you choose "Full Conversion" then Column BA (AMOUNT) and Column BB (TAXES) BOTH values will be convert based on selected Currency in (Column L). 2. If you choose "Partial Conversion" then Column BA (AMOUNT) only will be converted based on selected currency (Column L) and Column BB (TAXES) value (INR) will be added to the converted values.
Note on K151: gepadmin: 1. If you choose "Full Conversion" then Column BA (AMOUNT) and Column BB (TAXES) BOTH values will be convert based on selected Currency in (Column L). 2. If you choose "Partial Conversion" then Column BA (AMOUNT) only will be converted based on selected currency (Column L) and Column BB (TAXES) value (INR) will be added to the converted values.
Note on K153: gepadmin: 1. If you choose "Full Conversion" then Column BA (AMOUNT) and Column BB (TAXES) BOTH values will be convert based on selected Currency in (Column L). 2. If you choose "Partial Conversion" then Column BA (AMOUNT) only will be converted based on selected currency (Column L) and Column BB (TAXES) value (INR) will be added to the converted values.
Note on K154: gepadmin: 1. If you choose "Full Conversion" then Column BA (AMOUNT) and Column BB (TAXES) BOTH values will be convert based on selected Currency in (Column L). 2. If you choose "Partial Conversion" then Column BA (AMOUNT) only will be converted based on selected currency (Column L) and Column BB (TAXES) value (INR) will be added to the converted values.
Note on K156: gepadmin: 1. If you choose "Full Conversion" then Column BA (AMOUNT) and Column BB (TAXES) BOTH values will be convert based on selected Currency in (Column L). 2. If you choose "Partial Conversion" then Column BA (AMOUNT) only will be converted based on selected currency (Column L) and Column BB (TAXES) value (INR) will be added to the converted values.
Note on K158: gepadmin: 1. If you choose "Full Conversion" then Column BA (AMOUNT) and Column BB (TAXES) BOTH values will be convert based on selected Currency in (Column L). 2. If you choose "Partial Conversion" then Column BA (AMOUNT) only will be converted based on selected currency (Column L) and Column BB (TAXES) value (INR) will be added to the converted values.
Note on K159: gepadmin: 1. If you choose "Full Conversion" then Column BA (AMOUNT) and Column BB (TAXES) BOTH values will be convert based on selected Currency in (Column L). 2. If you choose "Partial Conversion" then Column BA (AMOUNT) only will be converted based on selected currency (Column L) and Column BB (TAXES) value (INR) will be added to the converted values.
Note on K161: gepadmin: 1. If you choose "Full Conversion" then Column BA (AMOUNT) and Column BB (TAXES) BOTH values will be convert based on selected Currency in (Column L). 2. If you choose "Partial Conversion" then Column BA (AMOUNT) only will be converted based on selected currency (Column L) and Column BB (TAXES) value (INR) will be added to the converted values.
Note on K162: gepadmin: 1. If you choose "Full Conversion" then Column BA (AMOUNT) and Column BB (TAXES) BOTH values will be convert based on selected Currency in (Column L). 2. If you choose "Partial Conversion" then Column BA (AMOUNT) only will be converted based on selected currency (Column L) and Column BB (TAXES) value (INR) will be added to the converted values.
Note on K163: gepadmin: 1. If you choose "Full Conversion" then Column BA (AMOUNT) and Column BB (TAXES) BOTH values will be convert based on selected Currency in (Column L). 2. If you choose "Partial Conversion" then Column BA (AMOUNT) only will be converted based on selected currency (Column L) and Column BB (TAXES) value (INR) will be added to the converted values.
Note on K164: gepadmin: 1. If you choose "Full Conversion" then Column BA (AMOUNT) and Column BB (TAXES) BOTH values will be convert based on selected Currency in (Column L). 2. If you choose "Partial Conversion" then Column BA (AMOUNT) only will be converted based on selected currency (Column L) and Column BB (TAXES) value (INR) will be added to the converted values.
Note on K165: gepadmin: 1. If you choose "Full Conversion" then Column BA (AMOUNT) and Column BB (TAXES) BOTH values will be convert based on selected Currency in (Column L). 2. If you choose "Partial Conversion" then Column BA (AMOUNT) only will be converted based on selected currency (Column L) and Column BB (TAXES) value (INR) will be added to the converted values.
Note on K167: gepadmin: 1. If you choose "Full Conversion" then Column BA (AMOUNT) and Column BB (TAXES) BOTH values will be convert based on selected Currency in (Column L). 2. If you choose "Partial Conversion" then Column BA (AMOUNT) only will be converted based on selected currency (Column L) and Column BB (TAXES) value (INR) will be added to the converted values.
Note on K168: gepadmin: 1. If you choose "Full Conversion" then Column BA (AMOUNT) and Column BB (TAXES) BOTH values will be convert based on selected Currency in (Column L). 2. If you choose "Partial Conversion" then Column BA (AMOUNT) only will be converted based on selected currency (Column L) and Column BB (TAXES) value (INR) will be added to the converted values.
Note on K170: gepadmin: 1. If you choose "Full Conversion" then Column BA (AMOUNT) and Column BB (TAXES) BOTH values will be convert based on selected Currency in (Column L). 2. If you choose "Partial Conversion" then Column BA (AMOUNT) only will be converted based on selected currency (Column L) and Column BB (TAXES) value (INR) will be added to the converted values.
Note on K171: gepadmin: 1. If you choose "Full Conversion" then Column BA (AMOUNT) and Column BB (TAXES) BOTH values will be convert based on selected Currency in (Column L). 2. If you choose "Partial Conversion" then Column BA (AMOUNT) only will be converted based on selected currency (Column L) and Column BB (TAXES) value (INR) will be added to the converted values.
Note on K172: gepadmin: 1. If you choose "Full Conversion" then Column BA (AMOUNT) and Column BB (TAXES) BOTH values will be convert based on selected Currency in (Column L). 2. If you choose "Partial Conversion" then Column BA (AMOUNT) only will be converted based on selected currency (Column L) and Column BB (TAXES) value (INR) will be added to the converted values.
Note on K173: gepadmin: 1. If you choose "Full Conversion" then Column BA (AMOUNT) and Column BB (TAXES) BOTH values will be convert based on selected Currency in (Column L). 2. If you choose "Partial Conversion" then Column BA (AMOUNT) only will be converted based on selected currency (Column L) and Column BB (TAXES) value (INR) will be added to the converted values.
Note on K174: gepadmin: 1. If you choose "Full Conversion" then Column BA (AMOUNT) and Column BB (TAXES) BOTH values will be convert based on selected Currency in (Column L). 2. If you choose "Partial Conversion" then Column BA (AMOUNT) only will be converted based on selected currency (Column L) and Column BB (TAXES) value (INR) will be added to the converted values.
Note on K176: gepadmin: 1. If you choose "Full Conversion" then Column BA (AMOUNT) and Column BB (TAXES) BOTH values will be convert based on selected Currency in (Column L). 2. If you choose "Partial Conversion" then Column BA (AMOUNT) only will be converted based on selected currency (Column L) and Column BB (TAXES) value (INR) will be added to the converted values.
Note on K177: gepadmin: 1. If you choose "Full Conversion" then Column BA (AMOUNT) and Column BB (TAXES) BOTH values will be convert based on selected Currency in (Column L). 2. If you choose "Partial Conversion" then Column BA (AMOUNT) only will be converted based on selected currency (Column L) and Column BB (TAXES) value (INR) will be added to the converted values.
Note on K178: gepadmin: 1. If you choose "Full Conversion" then Column BA (AMOUNT) and Column BB (TAXES) BOTH values will be convert based on selected Currency in (Column L). 2. If you choose "Partial Conversion" then Column BA (AMOUNT) only will be converted based on selected currency (Column L) and Column BB (TAXES) value (INR) will be added to the converted values.
Note on K180: gepadmin: 1. If you choose "Full Conversion" then Column BA (AMOUNT) and Column BB (TAXES) BOTH values will be convert based on selected Currency in (Column L). 2. If you choose "Partial Conversion" then Column BA (AMOUNT) only will be converted based on selected currency (Column L) and Column BB (TAXES) value (INR) will be added to the converted values.
Note on K182: gepadmin: 1. If you choose "Full Conversion" then Column BA (AMOUNT) and Column BB (TAXES) BOTH values will be convert based on selected Currency in (Column L). 2. If you choose "Partial Conversion" then Column BA (AMOUNT) only will be converted based on selected currency (Column L) and Column BB (TAXES) value (INR) will be added to the converted values.
Note on K184: gepadmin: 1. If you choose "Full Conversion" then Column BA (AMOUNT) and Column BB (TAXES) BOTH values will be convert based on selected Currency in (Column L). 2. If you choose "Partial Conversion" then Column BA (AMOUNT) only will be converted based on selected currency (Column L) and Column BB (TAXES) value (INR) will be added to the converted values.
Note on K186: gepadmin: 1. If you choose "Full Conversion" then Column BA (AMOUNT) and Column BB (TAXES) BOTH values will be convert based on selected Currency in (Column L). 2. If you choose "Partial Conversion" then Column BA (AMOUNT) only will be converted based on selected currency (Column L) and Column BB (TAXES) value (INR) will be added to the converted values.
Note on K190: gepadmin: 1. If you choose "Full Conversion" then Column BA (AMOUNT) and Column BB (TAXES) BOTH values will be convert based on selected Currency in (Column L). 2. If you choose "Partial Conversion" then Column BA (AMOUNT) only will be converted based on selected currency (Column L) and Column BB (TAXES) value (INR) will be added to the converted values.
Note on K193: gepadmin: 1. If you choose "Full Conversion" then Column BA (AMOUNT) and Column BB (TAXES) BOTH values will be convert based on selected Currency in (Column L). 2. If you choose "Partial Conversion" then Column BA (AMOUNT) only will be converted based on selected currency (Column L) and Column BB (TAXES) value (INR) will be added to the converted values.
Note on K194: gepadmin: 1. If you choose "Full Conversion" then Column BA (AMOUNT) and Column BB (TAXES) BOTH values will be convert based on selected Currency in (Column L). 2. If you choose "Partial Conversion" then Column BA (AMOUNT) only will be converted based on selected currency (Column L) and Column BB (TAXES) value (INR) will be added to the converted values.
Note on K195: gepadmin: 1. If you choose "Full Conversion" then Column BA (AMOUNT) and Column BB (TAXES) BOTH values will be convert based on selected Currency in (Column L). 2. If you choose "Partial Conversion" then Column BA (AMOUNT) only will be converted based on selected currency (Column L) and Column BB (TAXES) value (INR) will be added to the converted values.
Note on K196: gepadmin: 1. If you choose "Full Conversion" then Column BA (AMOUNT) and Column BB (TAXES) BOTH values will be convert based on selected Currency in (Column L). 2. If you choose "Partial Conversion" then Column BA (AMOUNT) only will be converted based on selected currency (Column L) and Column BB (TAXES) value (INR) will be added to the converted values.
Note on K197: gepadmin: 1. If you choose "Full Conversion" then Column BA (AMOUNT) and Column BB (TAXES) BOTH values will be convert based on selected Currency in (Column L). 2. If you choose "Partial Conversion" then Column BA (AMOUNT) only will be converted based on selected currency (Column L) and Column BB (TAXES) value (INR) will be added to the converted values.
Note on K199: gepadmin: 1. If you choose "Full Conversion" then Column BA (AMOUNT) and Column BB (TAXES) BOTH values will be convert based on selected Currency in (Column L). 2. If you choose "Partial Conversion" then Column BA (AMOUNT) only will be converted based on selected currency (Column L) and Column BB (TAXES) value (INR) will be added to the converted values.
Note on K201: gepadmin: 1. If you choose "Full Conversion" then Column BA (AMOUNT) and Column BB (TAXES) BOTH values will be convert based on selected Currency in (Column L). 2. If you choose "Partial Conversion" then Column BA (AMOUNT) only will be converted based on selected currency (Column L) and Column BB (TAXES) value (INR) will be added to the converted values.
Note on K203: gepadmin: 1. If you choose "Full Conversion" then Column BA (AMOUNT) and Column BB (TAXES) BOTH values will be convert based on selected Currency in (Column L). 2. If you choose "Partial Conversion" then Column BA (AMOUNT) only will be converted based on selected currency (Column L) and Column BB (TAXES) value (INR) will be added to the converted values.
Note on K204: gepadmin: 1. If you choose "Full Conversion" then Column BA (AMOUNT) and Column BB (TAXES) BOTH values will be convert based on selected Currency in (Column L). 2. If you choose "Partial Conversion" then Column BA (AMOUNT) only will be converted based on selected currency (Column L) and Column BB (TAXES) value (INR) will be added to the converted values.
Note on K206: gepadmin: 1. If you choose "Full Conversion" then Column BA (AMOUNT) and Column BB (TAXES) BOTH values will be convert based on selected Currency in (Column L). 2. If you choose "Partial Conversion" then Column BA (AMOUNT) only will be converted based on selected currency (Column L) and Column BB (TAXES) value (INR) will be added to the converted values.
Note on K208: gepadmin: 1. If you choose "Full Conversion" then Column BA (AMOUNT) and Column BB (TAXES) BOTH values will be convert based on selected Currency in (Column L). 2. If you choose "Partial Conversion" then Column BA (AMOUNT) only will be converted based on selected currency (Column L) and Column BB (TAXES) value (INR) will be added to the converted values.
Note on K210: gepadmin: 1. If you choose "Full Conversion" then Column BA (AMOUNT) and Column BB (TAXES) BOTH values will be convert based on selected Currency in (Column L). 2. If you choose "Partial Conversion" then Column BA (AMOUNT) only will be converted based on selected currency (Column L) and Column BB (TAXES) value (INR) will be added to the converted values.
Note on K211: gepadmin: 1. If you choose "Full Conversion" then Column BA (AMOUNT) and Column BB (TAXES) BOTH values will be convert based on selected Currency in (Column L). 2. If you choose "Partial Conversion" then Column BA (AMOUNT) only will be converted based on selected currency (Column L) and Column BB (TAXES) value (INR) will be added to the converted values.
Note on K213: gepadmin: 1. If you choose "Full Conversion" then Column BA (AMOUNT) and Column BB (TAXES) BOTH values will be convert based on selected Currency in (Column L). 2. If you choose "Partial Conversion" then Column BA (AMOUNT) only will be converted based on selected currency (Column L) and Column BB (TAXES) value (INR) will be added to the converted values.
Note on K214: gepadmin: 1. If you choose "Full Conversion" then Column BA (AMOUNT) and Column BB (TAXES) BOTH values will be convert based on selected Currency in (Column L). 2. If you choose "Partial Conversion" then Column BA (AMOUNT) only will be converted based on selected currency (Column L) and Column BB (TAXES) value (INR) will be added to the converted values.
Note on K216: gepadmin: 1. If you choose "Full Conversion" then Column BA (AMOUNT) and Column BB (TAXES) BOTH values will be convert based on selected Currency in (Column L). 2. If you choose "Partial Conversion" then Column BA (AMOUNT) only will be converted based on selected currency (Column L) and Column BB (TAXES) value (INR) will be added to the converted values.
Note on K217: gepadmin: 1. If you choose "Full Conversion" then Column BA (AMOUNT) and Column BB (TAXES) BOTH values will be convert based on selected Currency in (Column L). 2. If you choose "Partial Conversion" then Column BA (AMOUNT) only will be converted based on selected currency (Column L) and Column BB (TAXES) value (INR) will be added to the converted values.
Note on K219: gepadmin: 1. If you choose "Full Conversion" then Column BA (AMOUNT) and Column BB (TAXES) BOTH values will be convert based on selected Currency in (Column L). 2. If you choose "Partial Conversion" then Column BA (AMOUNT) only will be converted based on selected currency (Column L) and Column BB (TAXES) value (INR) will be added to the converted values.
Note on K220: gepadmin: 1. If you choose "Full Conversion" then Column BA (AMOUNT) and Column BB (TAXES) BOTH values will be convert based on selected Currency in (Column L). 2. If you choose "Partial Conversion" then Column BA (AMOUNT) only will be converted based on selected currency (Column L) and Column BB (TAXES) value (INR) will be added to the converted values.
Note on K222: gepadmin: 1. If you choose "Full Conversion" then Column BA (AMOUNT) and Column BB (TAXES) BOTH values will be convert based on selected Currency in (Column L). 2. If you choose "Partial Conversion" then Column BA (AMOUNT) only will be converted based on selected currency (Column L) and Column BB (TAXES) value (INR) will be added to the converted values.
Note on K224: gepadmin: 1. If you choose "Full Conversion" then Column BA (AMOUNT) and Column BB (TAXES) BOTH values will be convert based on selected Currency in (Column L). 2. If you choose "Partial Conversion" then Column BA (AMOUNT) only will be converted based on selected currency (Column L) and Column BB (TAXES) value (INR) will be added to the converted values.
Note on K227: gepadmin: 1. If you choose "Full Conversion" then Column BA (AMOUNT) and Column BB (TAXES) BOTH values will be convert based on selected Currency in (Column L). 2. If you choose "Partial Conversion" then Column BA (AMOUNT) only will be converted based on selected currency (Column L) and Column BB (TAXES) value (INR) will be added to the converted values.
Note on K229: gepadmin: 1. If you choose "Full Conversion" then Column BA (AMOUNT) and Column BB (TAXES) BOTH values will be convert based on selected Currency in (Column L). 2. If you choose "Partial Conversion" then Column BA (AMOUNT) only will be converted based on selected currency (Column L) and Column BB (TAXES) value (INR) will be added to the converted values.
Note on K230: gepadmin: 1. If you choose "Full Conversion" then Column BA (AMOUNT) and Column BB (TAXES) BOTH values will be convert based on selected Currency in (Column L). 2. If you choose "Partial Conversion" then Column BA (AMOUNT) only will be converted based on selected currency (Column L) and Column BB (TAXES) value (INR) will be added to the converted values.
Note on K232: gepadmin: 1. If you choose "Full Conversion" then Column BA (AMOUNT) and Column BB (TAXES) BOTH values will be convert based on selected Currency in (Column L). 2. If you choose "Partial Conversion" then Column BA (AMOUNT) only will be converted based on selected currency (Column L) and Column BB (TAXES) value (INR) will be added to the converted values.
Note on K234: gepadmin: 1. If you choose "Full Conversion" then Column BA (AMOUNT) and Column BB (TAXES) BOTH values will be convert based on selected Currency in (Column L). 2. If you choose "Partial Conversion" then Column BA (AMOUNT) only will be converted based on selected currency (Column L) and Column BB (TAXES) value (INR) will be added to the converted values.
Note on K236: gepadmin: 1. If you choose "Full Conversion" then Column BA (AMOUNT) and Column BB (TAXES) BOTH values will be convert based on selected Currency in (Column L). 2. If you choose "Partial Conversion" then Column BA (AMOUNT) only will be converted based on selected currency (Column L) and Column BB (TAXES) value (INR) will be added to the converted values.
Note on K237: gepadmin: 1. If you choose "Full Conversion" then Column BA (AMOUNT) and Column BB (TAXES) BOTH values will be convert based on selected Currency in (Column L). 2. If you choose "Partial Conversion" then Column BA (AMOUNT) only will be converted based on selected currency (Column L) and Column BB (TAXES) value (INR) will be added to the converted values.
Note on K239: gepadmin: 1. If you choose "Full Conversion" then Column BA (AMOUNT) and Column BB (TAXES) BOTH values will be convert based on selected Currency in (Column L). 2. If you choose "Partial Conversion" then Column BA (AMOUNT) only will be converted based on selected currency (Column L) and Column BB (TAXES) value (INR) will be added to the converted values.
Note on K240: gepadmin: 1. If you choose "Full Conversion" then Column BA (AMOUNT) and Column BB (TAXES) BOTH values will be convert based on selected Currency in (Column L). 2. If you choose "Partial Conversion" then Column BA (AMOUNT) only will be converted based on selected currency (Column L) and Column BB (TAXES) value (INR) will be added to the converted values.
Note on K241: gepadmin: 1. If you choose "Full Conversion" then Column BA (AMOUNT) and Column BB (TAXES) BOTH values will be convert based on selected Currency in (Column L). 2. If you choose "Partial Conversion" then Column BA (AMOUNT) only will be converted based on selected currency (Column L) and Column BB (TAXES) value (INR) will be added to the converted values.
Note on K242: gepadmin: 1. If you choose "Full Conversion" then Column BA (AMOUNT) and Column BB (TAXES) BOTH values will be convert based on selected Currency in (Column L). 2. If you choose "Partial Conversion" then Column BA (AMOUNT) only will be converted based on selected currency (Column L) and Column BB (TAXES) value (INR) will be added to the converted values.
Note on K244: gepadmin: 1. If you choose "Full Conversion" then Column BA (AMOUNT) and Column BB (TAXES) BOTH values will be convert based on selected Currency in (Column L). 2. If you choose "Partial Conversion" then Column BA (AMOUNT) only will be converted based on selected currency (Column L) and Column BB (TAXES) value (INR) will be added to the converted values.
Note on K247: gepadmin: 1. If you choose "Full Conversion" then Column BA (AMOUNT) and Column BB (TAXES) BOTH values will be convert based on selected Currency in (Column L). 2. If you choose "Partial Conversion" then Column BA (AMOUNT) only will be converted based on selected currency (Column L) and Column BB (TAXES) value (INR) will be added to the converted values.
Note on K248: gepadmin: 1. If you choose "Full Conversion" then Column BA (AMOUNT) and Column BB (TAXES) BOTH values will be convert based on selected Currency in (Column L). 2. If you choose "Partial Conversion" then Column BA (AMOUNT) only will be converted based on selected currency (Column L) and Column BB (TAXES) value (INR) will be added to the converted values.
Note on K250: gepadmin: 1. If you choose "Full Conversion" then Column BA (AMOUNT) and Column BB (TAXES) BOTH values will be convert based on selected Currency in (Column L). 2. If you choose "Partial Conversion" then Column BA (AMOUNT) only will be converted based on selected currency (Column L) and Column BB (TAXES) value (INR) will be added to the converted values.
Note on K251: gepadmin: 1. If you choose "Full Conversion" then Column BA (AMOUNT) and Column BB (TAXES) BOTH values will be convert based on selected Currency in (Column L). 2. If you choose "Partial Conversion" then Column BA (AMOUNT) only will be converted based on selected currency (Column L) and Column BB (TAXES) value (INR) will be added to the converted values.
Note on K252: gepadmin: 1. If you choose "Full Conversion" then Column BA (AMOUNT) and Column BB (TAXES) BOTH values will be convert based on selected Currency in (Column L). 2. If you choose "Partial Conversion" then Column BA (AMOUNT) only will be converted based on selected currency (Column L) and Column BB (TAXES) value (INR) will be added to the converted values.
Note on K254: gepadmin: 1. If you choose "Full Conversion" then Column BA (AMOUNT) and Column BB (TAXES) BOTH values will be convert based on selected Currency in (Column L). 2. If you choose "Partial Conversion" then Column BA (AMOUNT) only will be converted based on selected currency (Column L) and Column BB (TAXES) value (INR) will be added to the converted values.
Note on K255: gepadmin: 1. If you choose "Full Conversion" then Column BA (AMOUNT) and Column BB (TAXES) BOTH values will be convert based on selected Currency in (Column L). 2. If you choose "Partial Conversion" then Column BA (AMOUNT) only will be converted based on selected currency (Column L) and Column BB (TAXES) value (INR) will be added to the converted values.
Note on K257: gepadmin: 1. If you choose "Full Conversion" then Column BA (AMOUNT) and Column BB (TAXES) BOTH values will be convert based on selected Currency in (Column L). 2. If you choose "Partial Conversion" then Column BA (AMOUNT) only will be converted based on selected currency (Column L) and Column BB (TAXES) value (INR) will be added to the converted values.
Note on K260: gepadmin: 1. If you choose "Full Conversion" then Column BA (AMOUNT) and Column BB (TAXES) BOTH values will be convert based on selected Currency in (Column L). 2. If you choose "Partial Conversion" then Column BA (AMOUNT) only will be converted based on selected currency (Column L) and Column BB (TAXES) value (INR) will be added to the converted values.
Note on K262: gepadmin: 1. If you choose "Full Conversion" then Column BA (AMOUNT) and Column BB (TAXES) BOTH values will be convert based on selected Currency in (Column L). 2. If you choose "Partial Conversion" then Column BA (AMOUNT) only will be converted based on selected currency (Column L) and Column BB (TAXES) value (INR) will be added to the converted values.
Note on K264: gepadmin: 1. If you choose "Full Conversion" then Column BA (AMOUNT) and Column BB (TAXES) BOTH values will be convert based on selected Currency in (Column L). 2. If you choose "Partial Conversion" then Column BA (AMOUNT) only will be converted based on selected currency (Column L) and Column BB (TAXES) value (INR) will be added to the converted values.
Note on K266: gepadmin: 1. If you choose "Full Conversion" then Column BA (AMOUNT) and Column BB (TAXES) BOTH values will be convert based on selected Currency in (Column L). 2. If you choose "Partial Conversion" then Column BA (AMOUNT) only will be converted based on selected currency (Column L) and Column BB (TAXES) value (INR) will be added to the converted values.
Note on K267: gepadmin: 1. If you choose "Full Conversion" then Column BA (AMOUNT) and Column BB (TAXES) BOTH values will be convert based on selected Currency in (Column L). 2. If you choose "Partial Conversion" then Column BA (AMOUNT) only will be converted based on selected currency (Column L) and Column BB (TAXES) value (INR) will be added to the converted values.
Note on K269: gepadmin: 1. If you choose "Full Conversion" then Column BA (AMOUNT) and Column BB (TAXES) BOTH values will be convert based on selected Currency in (Column L). 2. If you choose "Partial Conversion" then Column BA (AMOUNT) only will be converted based on selected currency (Column L) and Column BB (TAXES) value (INR) will be added to the converted values.
Note on K270: gepadmin: 1. If you choose "Full Conversion" then Column BA (AMOUNT) and Column BB (TAXES) BOTH values will be convert based on selected Currency in (Column L). 2. If you choose "Partial Conversion" then Column BA (AMOUNT) only will be converted based on selected currency (Column L) and Column BB (TAXES) value (INR) will be added to the converted values.
Note on K272: gepadmin: 1. If you choose "Full Conversion" then Column BA (AMOUNT) and Column BB (TAXES) BOTH values will be convert based on selected Currency in (Column L). 2. If you choose "Partial Conversion" then Column BA (AMOUNT) only will be converted based on selected currency (Column L) and Column BB (TAXES) value (INR) will be added to the converted values.
Note on K275: gepadmin: 1. If you choose "Full Conversion" then Column BA (AMOUNT) and Column BB (TAXES) BOTH values will be convert based on selected Currency in (Column L). 2. If you choose "Partial Conversion" then Column BA (AMOUNT) only will be converted based on selected currency (Column L) and Column BB (TAXES) value (INR) will be added to the converted values.
Note on K277: gepadmin: 1. If you choose "Full Conversion" then Column BA (AMOUNT) and Column BB (TAXES) BOTH values will be convert based on selected Currency in (Column L). 2. If you choose "Partial Conversion" then Column BA (AMOUNT) only will be converted based on selected currency (Column L) and Column BB (TAXES) value (INR) will be added to the converted values.
Note on K279: gepadmin: 1. If you choose "Full Conversion" then Column BA (AMOUNT) and Column BB (TAXES) BOTH values will be convert based on selected Currency in (Column L). 2. If you choose "Partial Conversion" then Column BA (AMOUNT) only will be converted based on selected currency (Column L) and Column BB (TAXES) value (INR) will be added to the converted values.
Note on K281: gepadmin: 1. If you choose "Full Conversion" then Column BA (AMOUNT) and Column BB (TAXES) BOTH values will be convert based on selected Currency in (Column L). 2. If you choose "Partial Conversion" then Column BA (AMOUNT) only will be converted based on selected currency (Column L) and Column BB (TAXES) value (INR) will be added to the converted values.
Note on K283: gepadmin: 1. If you choose "Full Conversion" then Column BA (AMOUNT) and Column BB (TAXES) BOTH values will be convert based on selected Currency in (Column L). 2. If you choose "Partial Conversion" then Column BA (AMOUNT) only will be converted based on selected currency (Column L) and Column BB (TAXES) value (INR) will be added to the converted values.
Note on K285: gepadmin: 1. If you choose "Full Conversion" then Column BA (AMOUNT) and Column BB (TAXES) BOTH values will be convert based on selected Currency in (Column L). 2. If you choose "Partial Conversion" then Column BA (AMOUNT) only will be converted based on selected currency (Column L) and Column BB (TAXES) value (INR) will be added to the converted values.
Note on K287: gepadmin: 1. If you choose "Full Conversion" then Column BA (AMOUNT) and Column BB (TAXES) BOTH values will be convert based on selected Currency in (Column L). 2. If you choose "Partial Conversion" then Column BA (AMOUNT) only will be converted based on selected currency (Column L) and Column BB (TAXES) value (INR) will be added to the converted values.
Note on K289: gepadmin: 1. If you choose "Full Conversion" then Column BA (AMOUNT) and Column BB (TAXES) BOTH values will be convert based on selected Currency in (Column L). 2. If you choose "Partial Conversion" then Column BA (AMOUNT) only will be converted based on selected currency (Column L) and Column BB (TAXES) value (INR) will be added to the converted values.
Note on K291: gepadmin: 1. If you choose "Full Conversion" then Column BA (AMOUNT) and Column BB (TAXES) BOTH values will be convert based on selected Currency in (Column L). 2. If you choose "Partial Conversion" then Column BA (AMOUNT) only will be converted based on selected currency (Column L) and Column BB (TAXES) value (INR) will be added to the converted values.
Note on K294: gepadmin: 1. If you choose "Full Conversion" then Column BA (AMOUNT) and Column BB (TAXES) BOTH values will be convert based on selected Currency in (Column L). 2. If you choose "Partial Conversion" then Column BA (AMOUNT) only will be converted based on selected currency (Column L) and Column BB (TAXES) value (INR) will be added to the converted values.
Note on K296: gepadmin: 1. If you choose "Full Conversion" then Column BA (AMOUNT) and Column BB (TAXES) BOTH values will be convert based on selected Currency in (Column L). 2. If you choose "Partial Conversion" then Column BA (AMOUNT) only will be converted based on selected currency (Column L) and Column BB (TAXES) value (INR) will be added to the converted values.
Note on K298: gepadmin: 1. If you choose "Full Conversion" then Column BA (AMOUNT) and Column BB (TAXES) BOTH values will be convert based on selected Currency in (Column L). 2. If you choose "Partial Conversion" then Column BA (AMOUNT) only will be converted based on selected currency (Column L) and Column BB (TAXES) value (INR) will be added to the converted values.
Note on K300: gepadmin: 1. If you choose "Full Conversion" then Column BA (AMOUNT) and Column BB (TAXES) BOTH values will be convert based on selected Currency in (Column L). 2. If you choose "Partial Conversion" then Column BA (AMOUNT) only will be converted based on selected currency (Column L) and Column BB (TAXES) value (INR) will be added to the converted values.
Note on K302: gepadmin: 1. If you choose "Full Conversion" then Column BA (AMOUNT) and Column BB (TAXES) BOTH values will be convert based on selected Currency in (Column L). 2. If you choose "Partial Conversion" then Column BA (AMOUNT) only will be converted based on selected currency (Column L) and Column BB (TAXES) value (INR) will be added to the converted values.
Note on K304: gepadmin: 1. If you choose "Full Conversion" then Column BA (AMOUNT) and Column BB (TAXES) BOTH values will be convert based on selected Currency in (Column L). 2. If you choose "Partial Conversion" then Column BA (AMOUNT) only will be converted based on selected currency (Column L) and Column BB (TAXES) value (INR) will be added to the converted values.
Note on K305: gepadmin: 1. If you choose "Full Conversion" then Column BA (AMOUNT) and Column BB (TAXES) BOTH values will be convert based on selected Currency in (Column L). 2. If you choose "Partial Conversion" then Column BA (AMOUNT) only will be converted based on selected currency (Column L) and Column BB (TAXES) value (INR) will be added to the converted values.
Note on K306: gepadmin: 1. If you choose "Full Conversion" then Column BA (AMOUNT) and Column BB (TAXES) BOTH values will be convert based on selected Currency in (Column L). 2. If you choose "Partial Conversion" then Column BA (AMOUNT) only will be converted based on selected currency (Column L) and Column BB (TAXES) value (INR) will be added to the converted values.
Note on K308: gepadmin: 1. If you choose "Full Conversion" then Column BA (AMOUNT) and Column BB (TAXES) BOTH values will be convert based on selected Currency in (Column L). 2. If you choose "Partial Conversion" then Column BA (AMOUNT) only will be converted based on selected currency (Column L) and Column BB (TAXES) value (INR) will be added to the converted values.
Note on K310: gepadmin: 1. If you choose "Full Conversion" then Column BA (AMOUNT) and Column BB (TAXES) BOTH values will be convert based on selected Currency in (Column L). 2. If you choose "Partial Conversion" then Column BA (AMOUNT) only will be converted based on selected currency (Column L) and Column BB (TAXES) value (INR) will be added to the converted values.
Note on K312: gepadmin: 1. If you choose "Full Conversion" then Column BA (AMOUNT) and Column BB (TAXES) BOTH values will be convert based on selected Currency in (Column L). 2. If you choose "Partial Conversion" then Column BA (AMOUNT) only will be converted based on selected currency (Column L) and Column BB (TAXES) value (INR) will be added to the converted values.
Note on K314: gepadmin: 1. If you choose "Full Conversion" then Column BA (AMOUNT) and Column BB (TAXES) BOTH values will be convert based on selected Currency in (Column L). 2. If you choose "Partial Conversion" then Column BA (AMOUNT) only will be converted based on selected currency (Column L) and Column BB (TAXES) value (INR) will be added to the converted values.
Note on K316: gepadmin: 1. If you choose "Full Conversion" then Column BA (AMOUNT) and Column BB (TAXES) BOTH values will be convert based on selected Currency in (Column L). 2. If you choose "Partial Conversion" then Column BA (AMOUNT) only will be converted based on selected currency (Column L) and Column BB (TAXES) value (INR) will be added to the converted values.
Note on K318: gepadmin: 1. If you choose "Full Conversion" then Column BA (AMOUNT) and Column BB (TAXES) BOTH values will be convert based on selected Currency in (Column L). 2. If you choose "Partial Conversion" then Column BA (AMOUNT) only will be converted based on selected currency (Column L) and Column BB (TAXES) value (INR) will be added to the converted values.
Note on K319: gepadmin: 1. If you choose "Full Conversion" then Column BA (AMOUNT) and Column BB (TAXES) BOTH values will be convert based on selected Currency in (Column L). 2. If you choose "Partial Conversion" then Column BA (AMOUNT) only will be converted based on selected currency (Column L) and Column BB (TAXES) value (INR) will be added to the converted values.
Note on K321: gepadmin: 1. If you choose "Full Conversion" then Column BA (AMOUNT) and Column BB (TAXES) BOTH values will be convert based on selected Currency in (Column L). 2. If you choose "Partial Conversion" then Column BA (AMOUNT) only will be converted based on selected currency (Column L) and Column BB (TAXES) value (INR) will be added to the converted values.
Note on K323: gepadmin: 1. If you choose "Full Conversion" then Column BA (AMOUNT) and Column BB (TAXES) BOTH values will be convert based on selected Currency in (Column L). 2. If you choose "Partial Conversion" then Column BA (AMOUNT) only will be converted based on selected currency (Column L) and Column BB (TAXES) value (INR) will be added to the converted values.
Note on K325: gepadmin: 1. If you choose "Full Conversion" then Column BA (AMOUNT) and Column BB (TAXES) BOTH values will be convert based on selected Currency in (Column L). 2. If you choose "Partial Conversion" then Column BA (AMOUNT) only will be converted based on selected currency (Column L) and Column BB (TAXES) value (INR) will be added to the converted values.
Note on K326: gepadmin: 1. If you choose "Full Conversion" then Column BA (AMOUNT) and Column BB (TAXES) BOTH values will be convert based on selected Currency in (Column L). 2. If you choose "Partial Conversion" then Column BA (AMOUNT) only will be converted based on selected currency (Column L) and Column BB (TAXES) value (INR) will be added to the converted values.
Note on K327: gepadmin: 1. If you choose "Full Conversion" then Column BA (AMOUNT) and Column BB (TAXES) BOTH values will be convert based on selected Currency in (Column L). 2. If you choose "Partial Conversion" then Column BA (AMOUNT) only will be converted based on selected currency (Column L) and Column BB (TAXES) value (INR) will be added to the converted values.
Note on K329: gepadmin: 1. If you choose "Full Conversion" then Column BA (AMOUNT) and Column BB (TAXES) BOTH values will be convert based on selected Currency in (Column L). 2. If you choose "Partial Conversion" then Column BA (AMOUNT) only will be converted based on selected currency (Column L) and Column BB (TAXES) value (INR) will be added to the converted values.
Note on K330: gepadmin: 1. If you choose "Full Conversion" then Column BA (AMOUNT) and Column BB (TAXES) BOTH values will be convert based on selected Currency in (Column L). 2. If you choose "Partial Conversion" then Column BA (AMOUNT) only will be converted based on selected currency (Column L) and Column BB (TAXES) value (INR) will be added to the converted values.
Note on K331: gepadmin: 1. If you choose "Full Conversion" then Column BA (AMOUNT) and Column BB (TAXES) BOTH values will be convert based on selected Currency in (Column L). 2. If you choose "Partial Conversion" then Column BA (AMOUNT) only will be converted based on selected currency (Column L) and Column BB (TAXES) value (INR) will be added to the converted values.
Note on K333: gepadmin: 1. If you choose "Full Conversion" then Column BA (AMOUNT) and Column BB (TAXES) BOTH values will be convert based on selected Currency in (Column L). 2. If you choose "Partial Conversion" then Column BA (AMOUNT) only will be converted based on selected currency (Column L) and Column BB (TAXES) value (INR) will be added to the converted values.
Note on K334: gepadmin: 1. If you choose "Full Conversion" then Column BA (AMOUNT) and Column BB (TAXES) BOTH values will be convert based on selected Currency in (Column L). 2. If you choose "Partial Conversion" then Column BA (AMOUNT) only will be converted based on selected currency (Column L) and Column BB (TAXES) value (INR) will be added to the converted values.
Note on K336: gepadmin: 1. If you choose "Full Conversion" then Column BA (AMOUNT) and Column BB (TAXES) BOTH values will be convert based on selected Currency in (Column L). 2. If you choose "Partial Conversion" then Column BA (AMOUNT) only will be converted based on selected currency (Column L) and Column BB (TAXES) value (INR) will be added to the converted values.
Note on K337: gepadmin: 1. If you choose "Full Conversion" then Column BA (AMOUNT) and Column BB (TAXES) BOTH values will be convert based on selected Currency in (Column L). 2. If you choose "Partial Conversion" then Column BA (AMOUNT) only will be converted based on selected currency (Column L) and Column BB (TAXES) value (INR) will be added to the converted values.
Note on K339: gepadmin: 1. If you choose "Full Conversion" then Column BA (AMOUNT) and Column BB (TAXES) BOTH values will be convert based on selected Currency in (Column L). 2. If you choose "Partial Conversion" then Column BA (AMOUNT) only will be converted based on selected currency (Column L) and Column BB (TAXES) value (INR) will be added to the converted values.
Note on K341: gepadmin: 1. If you choose "Full Conversion" then Column BA (AMOUNT) and Column BB (TAXES) BOTH values will be convert based on selected Currency in (Column L). 2. If you choose "Partial Conversion" then Column BA (AMOUNT) only will be converted based on selected currency (Column L) and Column BB (TAXES) value (INR) will be added to the converted values.
Note on K343: gepadmin: 1. If you choose "Full Conversion" then Column BA (AMOUNT) and Column BB (TAXES) BOTH values will be convert based on selected Currency in (Column L). 2. If you choose "Partial Conversion" then Column BA (AMOUNT) only will be converted based on selected currency (Column L) and Column BB (TAXES) value (INR) will be added to the converted values.
Note on K345: gepadmin: 1. If you choose "Full Conversion" then Column BA (AMOUNT) and Column BB (TAXES) BOTH values will be convert based on selected Currency in (Column L). 2. If you choose "Partial Conversion" then Column BA (AMOUNT) only will be converted based on selected currency (Column L) and Column BB (TAXES) value (INR) will be added to the converted values.
Note on K346: gepadmin: 1. If you choose "Full Conversion" then Column BA (AMOUNT) and Column BB (TAXES) BOTH values will be convert based on selected Currency in (Column L). 2. If you choose "Partial Conversion" then Column BA (AMOUNT) only will be converted based on selected currency (Column L) and Column BB (TAXES) value (INR) will be added to the converted values.
Note on K348: gepadmin: 1. If you choose "Full Conversion" then Column BA (AMOUNT) and Column BB (TAXES) BOTH values will be convert based on selected Currency in (Column L). 2. If you choose "Partial Conversion" then Column BA (AMOUNT) only will be converted based on selected currency (Column L) and Column BB (TAXES) value (INR) will be added to the converted values.
Note on K350: gepadmin: 1. If you choose "Full Conversion" then Column BA (AMOUNT) and Column BB (TAXES) BOTH values will be convert based on selected Currency in (Column L). 2. If you choose "Partial Conversion" then Column BA (AMOUNT) only will be converted based on selected currency (Column L) and Column BB (TAXES) value (INR) will be added to the converted values.
Note on K351: gepadmin: 1. If you choose "Full Conversion" then Column BA (AMOUNT) and Column BB (TAXES) BOTH values will be convert based on selected Currency in (Column L). 2. If you choose "Partial Conversion" then Column BA (AMOUNT) only will be converted based on selected currency (Column L) and Column BB (TAXES) value (INR) will be added to the converted values.
Note on K353: gepadmin: 1. If you choose "Full Conversion" then Column BA (AMOUNT) and Column BB (TAXES) BOTH values will be convert based on selected Currency in (Column L). 2. If you choose "Partial Conversion" then Column BA (AMOUNT) only will be converted based on selected currency (Column L) and Column BB (TAXES) value (INR) will be added to the converted values.
Note on K354: gepadmin: 1. If you choose "Full Conversion" then Column BA (AMOUNT) and Column BB (TAXES) BOTH values will be convert based on selected Currency in (Column L). 2. If you choose "Partial Conversion" then Column BA (AMOUNT) only will be converted based on selected currency (Column L) and Column BB (TAXES) value (INR) will be added to the converted values.
Note on K355: gepadmin: 1. If you choose "Full Conversion" then Column BA (AMOUNT) and Column BB (TAXES) BOTH values will be convert based on selected Currency in (Column L). 2. If you choose "Partial Conversion" then Column BA (AMOUNT) only will be converted based on selected currency (Column L) and Column BB (TAXES) value (INR) will be added to the converted values.
Note on K358: gepadmin: 1. If you choose "Full Conversion" then Column BA (AMOUNT) and Column BB (TAXES) BOTH values will be convert based on selected Currency in (Column L). 2. If you choose "Partial Conversion" then Column BA (AMOUNT) only will be converted based on selected currency (Column L) and Column BB (TAXES) value (INR) will be added to the converted values.
Note on K360: gepadmin: 1. If you choose "Full Conversion" then Column BA (AMOUNT) and Column BB (TAXES) BOTH values will be convert based on selected Currency in (Column L). 2. If you choose "Partial Conversion" then Column BA (AMOUNT) only will be converted based on selected currency (Column L) and Column BB (TAXES) value (INR) will be added to the converted values.
Note on K361: gepadmin: 1. If you choose "Full Conversion" then Column BA (AMOUNT) and Column BB (TAXES) BOTH values will be convert based on selected Currency in (Column L). 2. If you choose "Partial Conversion" then Column BA (AMOUNT) only will be converted based on selected currency (Column L) and Column BB (TAXES) value (INR) will be added to the converted values.
Note on K363: gepadmin: 1. If you choose "Full Conversion" then Column BA (AMOUNT) and Column BB (TAXES) BOTH values will be convert based on selected Currency in (Column L). 2. If you choose "Partial Conversion" then Column BA (AMOUNT) only will be converted based on selected currency (Column L) and Column BB (TAXES) value (INR) will be added to the converted values.
Note on K365: gepadmin: 1. If you choose "Full Conversion" then Column BA (AMOUNT) and Column BB (TAXES) BOTH values will be convert based on selected Currency in (Column L). 2. If you choose "Partial Conversion" then Column BA (AMOUNT) only will be converted based on selected currency (Column L) and Column BB (TAXES) value (INR) will be added to the converted values.
Note on K366: gepadmin: 1. If you choose "Full Conversion" then Column BA (AMOUNT) and Column BB (TAXES) BOTH values will be convert based on selected Currency in (Column L). 2. If you choose "Partial Conversion" then Column BA (AMOUNT) only will be converted based on selected currency (Column L) and Column BB (TAXES) value (INR) will be added to the converted values.
Note on K367: gepadmin: 1. If you choose "Full Conversion" then Column BA (AMOUNT) and Column BB (TAXES) BOTH values will be convert based on selected Currency in (Column L). 2. If you choose "Partial Conversion" then Column BA (AMOUNT) only will be converted based on selected currency (Column L) and Column BB (TAXES) value (INR) will be added to the converted values.
Note on K368: gepadmin: 1. If you choose "Full Conversion" then Column BA (AMOUNT) and Column BB (TAXES) BOTH values will be convert based on selected Currency in (Column L). 2. If you choose "Partial Conversion" then Column BA (AMOUNT) only will be converted based on selected currency (Column L) and Column BB (TAXES) value (INR) will be added to the converted values.
Note on K370: gepadmin: 1. If you choose "Full Conversion" then Column BA (AMOUNT) and Column BB (TAXES) BOTH values will be convert based on selected Currency in (Column L). 2. If you choose "Partial Conversion" then Column BA (AMOUNT) only will be converted based on selected currency (Column L) and Column BB (TAXES) value (INR) will be added to the converted values.
Note on K372: gepadmin: 1. If you choose "Full Conversion" then Column BA (AMOUNT) and Column BB (TAXES) BOTH values will be convert based on selected Currency in (Column L). 2. If you choose "Partial Conversion" then Column BA (AMOUNT) only will be converted based on selected currency (Column L) and Column BB (TAXES) value (INR) will be added to the converted values.
Note on K373: gepadmin: 1. If you choose "Full Conversion" then Column BA (AMOUNT) and Column BB (TAXES) BOTH values will be convert based on selected Currency in (Column L). 2. If you choose "Partial Conversion" then Column BA (AMOUNT) only will be converted based on selected currency (Column L) and Column BB (TAXES) value (INR) will be added to the converted values.
Note on K374: gepadmin: 1. If you choose "Full Conversion" then Column BA (AMOUNT) and Column BB (TAXES) BOTH values will be convert based on selected Currency in (Column L). 2. If you choose "Partial Conversion" then Column BA (AMOUNT) only will be converted based on selected currency (Column L) and Column BB (TAXES) value (INR) will be added to the converted values.
Note on K375: gepadmin: 1. If you choose "Full Conversion" then Column BA (AMOUNT) and Column BB (TAXES) BOTH values will be convert based on selected Currency in (Column L). 2. If you choose "Partial Conversion" then Column BA (AMOUNT) only will be converted based on selected currency (Column L) and Column BB (TAXES) value (INR) will be added to the converted values.
Note on K376: gepadmin: 1. If you choose "Full Conversion" then Column BA (AMOUNT) and Column BB (TAXES) BOTH values will be convert based on selected Currency in (Column L). 2. If you choose "Partial Conversion" then Column BA (AMOUNT) only will be converted based on selected currency (Column L) and Column BB (TAXES) value (INR) will be added to the converted values.
Note on K378: gepadmin: 1. If you choose "Full Conversion" then Column BA (AMOUNT) and Column BB (TAXES) BOTH values will be convert based on selected Currency in (Column L). 2. If you choose "Partial Conversion" then Column BA (AMOUNT) only will be converted based on selected currency (Column L) and Column BB (TAXES) value (INR) will be added to the converted values.
Note on K379: gepadmin: 1. If you choose "Full Conversion" then Column BA (AMOUNT) and Column BB (TAXES) BOTH values will be convert based on selected Currency in (Column L). 2. If you choose "Partial Conversion" then Column BA (AMOUNT) only will be converted based on selected currency (Column L) and Column BB (TAXES) value (INR) will be added to the converted values.
Note on K380: gepadmin: 1. If you choose "Full Conversion" then Column BA (AMOUNT) and Column BB (TAXES) BOTH values will be convert based on selected Currency in (Column L). 2. If you choose "Partial Conversion" then Column BA (AMOUNT) only will be converted based on selected currency (Column L) and Column BB (TAXES) value (INR) will be added to the converted values.
Note on K381: gepadmin: 1. If you choose "Full Conversion" then Column BA (AMOUNT) and Column BB (TAXES) BOTH values will be convert based on selected Currency in (Column L). 2. If you choose "Partial Conversion" then Column BA (AMOUNT) only will be converted based on selected currency (Column L) and Column BB (TAXES) value (INR) will be added to the converted values.
Note on K382: gepadmin: 1. If you choose "Full Conversion" then Column BA (AMOUNT) and Column BB (TAXES) BOTH values will be convert based on selected Currency in (Column L). 2. If you choose "Partial Conversion" then Column BA (AMOUNT) only will be converted based on selected currency (Column L) and Column BB (TAXES) value (INR) will be added to the converted values.
Note on K383: gepadmin: 1. If you choose "Full Conversion" then Column BA (AMOUNT) and Column BB (TAXES) BOTH values will be convert based on selected Currency in (Column L). 2. If you choose "Partial Conversion" then Column BA (AMOUNT) only will be converted based on selected currency (Column L) and Column BB (TAXES) value (INR) will be added to the converted values.
Note on K384: gepadmin: 1. If you choose "Full Conversion" then Column BA (AMOUNT) and Column BB (TAXES) BOTH values will be convert based on selected Currency in (Column L). 2. If you choose "Partial Conversion" then Column BA (AMOUNT) only will be converted based on selected currency (Column L) and Column BB (TAXES) value (INR) will be added to the converted values.
Note on K386: gepadmin: 1. If you choose "Full Conversion" then Column BA (AMOUNT) and Column BB (TAXES) BOTH values will be convert based on selected Currency in (Column L). 2. If you choose "Partial Conversion" then Column BA (AMOUNT) only will be converted based on selected currency (Column L) and Column BB (TAXES) value (INR) will be added to the converted values.
Note on K388: gepadmin: 1. If you choose "Full Conversion" then Column BA (AMOUNT) and Column BB (TAXES) BOTH values will be convert based on selected Currency in (Column L). 2. If you choose "Partial Conversion" then Column BA (AMOUNT) only will be converted based on selected currency (Column L) and Column BB (TAXES) value (INR) will be added to the converted values.
Note on K389: gepadmin: 1. If you choose "Full Conversion" then Column BA (AMOUNT) and Column BB (TAXES) BOTH values will be convert based on selected Currency in (Column L). 2. If you choose "Partial Conversion" then Column BA (AMOUNT) only will be converted based on selected currency (Column L) and Column BB (TAXES) value (INR) will be added to the converted values.
Note on K390: gepadmin: 1. If you choose "Full Conversion" then Column BA (AMOUNT) and Column BB (TAXES) BOTH values will be convert based on selected Currency in (Column L). 2. If you choose "Partial Conversion" then Column BA (AMOUNT) only will be converted based on selected currency (Column L) and Column BB (TAXES) value (INR) will be added to the converted values.
Note on K391: gepadmin: 1. If you choose "Full Conversion" then Column BA (AMOUNT) and Column BB (TAXES) BOTH values will be convert based on selected Currency in (Column L). 2. If you choose "Partial Conversion" then Column BA (AMOUNT) only will be converted based on selected currency (Column L) and Column BB (TAXES) value (INR) will be added to the converted values.
Note on K393: gepadmin: 1. If you choose "Full Conversion" then Column BA (AMOUNT) and Column BB (TAXES) BOTH values will be convert based on selected Currency in (Column L). 2. If you choose "Partial Conversion" then Column BA (AMOUNT) only will be converted based on selected currency (Column L) and Column BB (TAXES) value (INR) will be added to the converted values.
Note on K395: gepadmin: 1. If you choose "Full Conversion" then Column BA (AMOUNT) and Column BB (TAXES) BOTH values will be convert based on selected Currency in (Column L). 2. If you choose "Partial Conversion" then Column BA (AMOUNT) only will be converted based on selected currency (Column L) and Column BB (TAXES) value (INR) will be added to the converted values.
Note on K397: gepadmin: 1. If you choose "Full Conversion" then Column BA (AMOUNT) and Column BB (TAXES) BOTH values will be convert based on selected Currency in (Column L). 2. If you choose "Partial Conversion" then Column BA (AMOUNT) only will be converted based on selected currency (Column L) and Column BB (TAXES) value (INR) will be added to the converted values.
Note on K399: gepadmin: 1. If you choose "Full Conversion" then Column BA (AMOUNT) and Column BB (TAXES) BOTH values will be convert based on selected Currency in (Column L). 2. If you choose "Partial Conversion" then Column BA (AMOUNT) only will be converted based on selected currency (Column L) and Column BB (TAXES) value (INR) will be added to the converted values.
Note on K401: gepadmin: 1. If you choose "Full Conversion" then Column BA (AMOUNT) and Column BB (TAXES) BOTH values will be convert based on selected Currency in (Column L). 2. If you choose "Partial Conversion" then Column BA (AMOUNT) only will be converted based on selected currency (Column L) and Column BB (TAXES) value (INR) will be added to the converted values.
Note on K402: gepadmin: 1. If you choose "Full Conversion" then Column BA (AMOUNT) and Column BB (TAXES) BOTH values will be convert based on selected Currency in (Column L). 2. If you choose "Partial Conversion" then Column BA (AMOUNT) only will be converted based on selected currency (Column L) and Column BB (TAXES) value (INR) will be added to the converted values.
Note on K404: gepadmin: 1. If you choose "Full Conversion" then Column BA (AMOUNT) and Column BB (TAXES) BOTH values will be convert based on selected Currency in (Column L). 2. If you choose "Partial Conversion" then Column BA (AMOUNT) only will be converted based on selected currency (Column L) and Column BB (TAXES) value (INR) will be added to the converted values.
Note on K405: gepadmin: 1. If you choose "Full Conversion" then Column BA (AMOUNT) and Column BB (TAXES) BOTH values will be convert based on selected Currency in (Column L). 2. If you choose "Partial Conversion" then Column BA (AMOUNT) only will be converted based on selected currency (Column L) and Column BB (TAXES) value (INR) will be added to the converted values.
Note on K406: gepadmin: 1. If you choose "Full Conversion" then Column BA (AMOUNT) and Column BB (TAXES) BOTH values will be convert based on selected Currency in (Column L). 2. If you choose "Partial Conversion" then Column BA (AMOUNT) only will be converted based on selected currency (Column L) and Column BB (TAXES) value (INR) will be added to the converted values.
Note on K407: gepadmin: 1. If you choose "Full Conversion" then Column BA (AMOUNT) and Column BB (TAXES) BOTH values will be convert based on selected Currency in (Column L). 2. If you choose "Partial Conversion" then Column BA (AMOUNT) only will be converted based on selected currency (Column L) and Column BB (TAXES) value (INR) will be added to the converted values.
Note on K409: gepadmin: 1. If you choose "Full Conversion" then Column BA (AMOUNT) and Column BB (TAXES) BOTH values will be convert based on selected Currency in (Column L). 2. If you choose "Partial Conversion" then Column BA (AMOUNT) only will be converted based on selected currency (Column L) and Column BB (TAXES) value (INR) will be added to the converted values.
Note on K410: gepadmin: 1. If you choose "Full Conversion" then Column BA (AMOUNT) and Column BB (TAXES) BOTH values will be convert based on selected Currency in (Column L). 2. If you choose "Partial Conversion" then Column BA (AMOUNT) only will be converted based on selected currency (Column L) and Column BB (TAXES) value (INR) will be added to the converted values.
Note on K412: gepadmin: 1. If you choose "Full Conversion" then Column BA (AMOUNT) and Column BB (TAXES) BOTH values will be convert based on selected Currency in (Column L). 2. If you choose "Partial Conversion" then Column BA (AMOUNT) only will be converted based on selected currency (Column L) and Column BB (TAXES) value (INR) will be added to the converted values.
Note on K414: gepadmin: 1. If you choose "Full Conversion" then Column BA (AMOUNT) and Column BB (TAXES) BOTH values will be convert based on selected Currency in (Column L). 2. If you choose "Partial Conversion" then Column BA (AMOUNT) only will be converted based on selected currency (Column L) and Column BB (TAXES) value (INR) will be added to the converted values.
Note on K415: gepadmin: 1. If you choose "Full Conversion" then Column BA (AMOUNT) and Column BB (TAXES) BOTH values will be convert based on selected Currency in (Column L). 2. If you choose "Partial Conversion" then Column BA (AMOUNT) only will be converted based on selected currency (Column L) and Column BB (TAXES) value (INR) will be added to the converted values.
Note on K416: gepadmin: 1. If you choose "Full Conversion" then Column BA (AMOUNT) and Column BB (TAXES) BOTH values will be convert based on selected Currency in (Column L). 2. If you choose "Partial Conversion" then Column BA (AMOUNT) only will be converted based on selected currency (Column L) and Column BB (TAXES) value (INR) will be added to the converted values.
Note on K417: gepadmin: 1. If you choose "Full Conversion" then Column BA (AMOUNT) and Column BB (TAXES) BOTH values will be convert based on selected Currency in (Column L). 2. If you choose "Partial Conversion" then Column BA (AMOUNT) only will be converted based on selected currency (Column L) and Column BB (TAXES) value (INR) will be added to the converted values.
Note on K420: gepadmin: 1. If you choose "Full Conversion" then Column BA (AMOUNT) and Column BB (TAXES) BOTH values will be convert based on selected Currency in (Column L). 2. If you choose "Partial Conversion" then Column BA (AMOUNT) only will be converted based on selected currency (Column L) and Column BB (TAXES) value (INR) will be added to the converted values.
Note on K422: gepadmin: 1. If you choose "Full Conversion" then Column BA (AMOUNT) and Column BB (TAXES) BOTH values will be convert based on selected Currency in (Column L). 2. If you choose "Partial Conversion" then Column BA (AMOUNT) only will be converted based on selected currency (Column L) and Column BB (TAXES) value (INR) will be added to the converted values.
Note on K424: gepadmin: 1. If you choose "Full Conversion" then Column BA (AMOUNT) and Column BB (TAXES) BOTH values will be convert based on selected Currency in (Column L). 2. If you choose "Partial Conversion" then Column BA (AMOUNT) only will be converted based on selected currency (Column L) and Column BB (TAXES) value (INR) will be added to the converted values.
Note on K425: gepadmin: 1. If you choose "Full Conversion" then Column BA (AMOUNT) and Column BB (TAXES) BOTH values will be convert based on selected Currency in (Column L). 2. If you choose "Partial Conversion" then Column BA (AMOUNT) only will be converted based on selected currency (Column L) and Column BB (TAXES) value (INR) will be added to the converted values.
Note on K427: gepadmin: 1. If you choose "Full Conversion" then Column BA (AMOUNT) and Column BB (TAXES) BOTH values will be convert based on selected Currency in (Column L). 2. If you choose "Partial Conversion" then Column BA (AMOUNT) only will be converted based on selected currency (Column L) and Column BB (TAXES) value (INR) will be added to the converted values.
Note on K428: gepadmin: 1. If you choose "Full Conversion" then Column BA (AMOUNT) and Column BB (TAXES) BOTH values will be convert based on selected Currency in (Column L). 2. If you choose "Partial Conversion" then Column BA (AMOUNT) only will be converted based on selected currency (Column L) and Column BB (TAXES) value (INR) will be added to the converted values.
Note on K429: gepadmin: 1. If you choose "Full Conversion" then Column BA (AMOUNT) and Column BB (TAXES) BOTH values will be convert based on selected Currency in (Column L). 2. If you choose "Partial Conversion" then Column BA (AMOUNT) only will be converted based on selected currency (Column L) and Column BB (TAXES) value (INR) will be added to the converted values.
Note on K431: gepadmin: 1. If you choose "Full Conversion" then Column BA (AMOUNT) and Column BB (TAXES) BOTH values will be convert based on selected Currency in (Column L). 2. If you choose "Partial Conversion" then Column BA (AMOUNT) only will be converted based on selected currency (Column L) and Column BB (TAXES) value (INR) will be added to the converted values.
Note on K432: gepadmin: 1. If you choose "Full Conversion" then Column BA (AMOUNT) and Column BB (TAXES) BOTH values will be convert based on selected Currency in (Column L). 2. If you choose "Partial Conversion" then Column BA (AMOUNT) only will be converted based on selected currency (Column L) and Column BB (TAXES) value (INR) will be added to the converted values.
Note on K433: gepadmin: 1. If you choose "Full Conversion" then Column BA (AMOUNT) and Column BB (TAXES) BOTH values will be convert based on selected Currency in (Column L). 2. If you choose "Partial Conversion" then Column BA (AMOUNT) only will be converted based on selected currency (Column L) and Column BB (TAXES) value (INR) will be added to the converted values.
Note on K436: gepadmin: 1. If you choose "Full Conversion" then Column BA (AMOUNT) and Column BB (TAXES) BOTH values will be convert based on selected Currency in (Column L). 2. If you choose "Partial Conversion" then Column BA (AMOUNT) only will be converted based on selected currency (Column L) and Column BB (TAXES) value (INR) will be added to the converted values.
Note on K438: gepadmin: 1. If you choose "Full Conversion" then Column BA (AMOUNT) and Column BB (TAXES) BOTH values will be convert based on selected Currency in (Column L). 2. If you choose "Partial Conversion" then Column BA (AMOUNT) only will be converted based on selected currency (Column L) and Column BB (TAXES) value (INR) will be added to the converted values.
Note on K440: gepadmin: 1. If you choose "Full Conversion" then Column BA (AMOUNT) and Column BB (TAXES) BOTH values will be convert based on selected Currency in (Column L). 2. If you choose "Partial Conversion" then Column BA (AMOUNT) only will be converted based on selected currency (Column L) and Column BB (TAXES) value (INR) will be added to the converted values.
Note on K443: gepadmin: 1. If you choose "Full Conversion" then Column BA (AMOUNT) and Column BB (TAXES) BOTH values will be convert based on selected Currency in (Column L). 2. If you choose "Partial Conversion" then Column BA (AMOUNT) only will be converted based on selected currency (Column L) and Column BB (TAXES) value (INR) will be added to the converted values.
Note on K445: gepadmin: 1. If you choose "Full Conversion" then Column BA (AMOUNT) and Column BB (TAXES) BOTH values will be convert based on selected Currency in (Column L). 2. If you choose "Partial Conversion" then Column BA (AMOUNT) only will be converted based on selected currency (Column L) and Column BB (TAXES) value (INR) will be added to the converted values.
Note on K446: gepadmin: 1. If you choose "Full Conversion" then Column BA (AMOUNT) and Column BB (TAXES) BOTH values will be convert based on selected Currency in (Column L). 2. If you choose "Partial Conversion" then Column BA (AMOUNT) only will be converted based on selected currency (Column L) and Column BB (TAXES) value (INR) will be added to the converted values.
Note on K448: gepadmin: 1. If you choose "Full Conversion" then Column BA (AMOUNT) and Column BB (TAXES) BOTH values will be convert based on selected Currency in (Column L). 2. If you choose "Partial Conversion" then Column BA (AMOUNT) only will be converted based on selected currency (Column L) and Column BB (TAXES) value (INR) will be added to the converted values.
Note on K450: gepadmin: 1. If you choose "Full Conversion" then Column BA (AMOUNT) and Column BB (TAXES) BOTH values will be convert based on selected Currency in (Column L). 2. If you choose "Partial Conversion" then Column BA (AMOUNT) only will be converted based on selected currency (Column L) and Column BB (TAXES) value (INR) will be added to the converted values.
Note on K451: gepadmin: 1. If you choose "Full Conversion" then Column BA (AMOUNT) and Column BB (TAXES) BOTH values will be convert based on selected Currency in (Column L). 2. If you choose "Partial Conversion" then Column BA (AMOUNT) only will be converted based on selected currency (Column L) and Column BB (TAXES) value (INR) will be added to the converted values.
Note on K452: gepadmin: 1. If you choose "Full Conversion" then Column BA (AMOUNT) and Column BB (TAXES) BOTH values will be convert based on selected Currency in (Column L). 2. If you choose "Partial Conversion" then Column BA (AMOUNT) only will be converted based on selected currency (Column L) and Column BB (TAXES) value (INR) will be added to the converted values.
Note on K455: gepadmin: 1. If you choose "Full Conversion" then Column BA (AMOUNT) and Column BB (TAXES) BOTH values will be convert based on selected Currency in (Column L). 2. If you choose "Partial Conversion" then Column BA (AMOUNT) only will be converted based on selected currency (Column L) and Column BB (TAXES) value (INR) will be added to the converted values.
Note on K456: gepadmin: 1. If you choose "Full Conversion" then Column BA (AMOUNT) and Column BB (TAXES) BOTH values will be convert based on selected Currency in (Column L). 2. If you choose "Partial Conversion" then Column BA (AMOUNT) only will be converted based on selected currency (Column L) and Column BB (TAXES) value (INR) will be added to the converted values.
Note on K458: gepadmin: 1. If you choose "Full Conversion" then Column BA (AMOUNT) and Column BB (TAXES) BOTH values will be convert based on selected Currency in (Column L). 2. If you choose "Partial Conversion" then Column BA (AMOUNT) only will be converted based on selected currency (Column L) and Column BB (TAXES) value (INR) will be added to the converted values.
Note on K461: gepadmin: 1. If you choose "Full Conversion" then Column BA (AMOUNT) and Column BB (TAXES) BOTH values will be convert based on selected Currency in (Column L). 2. If you choose "Partial Conversion" then Column BA (AMOUNT) only will be converted based on selected currency (Column L) and Column BB (TAXES) value (INR) will be added to the converted values.
Note on K463: gepadmin: 1. If you choose "Full Conversion" then Column BA (AMOUNT) and Column BB (TAXES) BOTH values will be convert based on selected Currency in (Column L). 2. If you choose "Partial Conversion" then Column BA (AMOUNT) only will be converted based on selected currency (Column L) and Column BB (TAXES) value (INR) will be added to the converted values.
Note on K465: gepadmin: 1. If you choose "Full Conversion" then Column BA (AMOUNT) and Column BB (TAXES) BOTH values will be convert based on selected Currency in (Column L). 2. If you choose "Partial Conversion" then Column BA (AMOUNT) only will be converted based on selected currency (Column L) and Column BB (TAXES) value (INR) will be added to the converted values.
Note on K468: gepadmin: 1. If you choose "Full Conversion" then Column BA (AMOUNT) and Column BB (TAXES) BOTH values will be convert based on selected Currency in (Column L). 2. If you choose "Partial Conversion" then Column BA (AMOUNT) only will be converted based on selected currency (Column L) and Column BB (TAXES) value (INR) will be added to the converted values.
Note on K470: gepadmin: 1. If you choose "Full Conversion" then Column BA (AMOUNT) and Column BB (TAXES) BOTH values will be convert based on selected Currency in (Column L). 2. If you choose "Partial Conversion" then Column BA (AMOUNT) only will be converted based on selected currency (Column L) and Column BB (TAXES) value (INR) will be added to the converted values.
Note on K473: gepadmin: 1. If you choose "Full Conversion" then Column BA (AMOUNT) and Column BB (TAXES) BOTH values will be convert based on selected Currency in (Column L). 2. If you choose "Partial Conversion" then Column BA (AMOUNT) only will be converted based on selected currency (Column L) and Column BB (TAXES) value (INR) will be added to the converted values.
Note on K475: gepadmin: 1. If you choose "Full Conversion" then Column BA (AMOUNT) and Column BB (TAXES) BOTH values will be convert based on selected Currency in (Column L). 2. If you choose "Partial Conversion" then Column BA (AMOUNT) only will be converted based on selected currency (Column L) and Column BB (TAXES) value (INR) will be added to the converted values.
Note on K478: gepadmin: 1. If you choose "Full Conversion" then Column BA (AMOUNT) and Column BB (TAXES) BOTH values will be convert based on selected Currency in (Column L). 2. If you choose "Partial Conversion" then Column BA (AMOUNT) only will be converted based on selected currency (Column L) and Column BB (TAXES) value (INR) will be added to the converted values.
Note on K481: gepadmin: 1. If you choose "Full Conversion" then Column BA (AMOUNT) and Column BB (TAXES) BOTH values will be convert based on selected Currency in (Column L). 2. If you choose "Partial Conversion" then Column BA (AMOUNT) only will be converted based on selected currency (Column L) and Column BB (TAXES) value (INR) will be added to the converted values.
Note on K484: gepadmin: 1. If you choose "Full Conversion" then Column BA (AMOUNT) and Column BB (TAXES) BOTH values will be convert based on selected Currency in (Column L). 2. If you choose "Partial Conversion" then Column BA (AMOUNT) only will be converted based on selected currency (Column L) and Column BB (TAXES) value (INR) will be added to the converted values.
Note on K486: gepadmin: 1. If you choose "Full Conversion" then Column BA (AMOUNT) and Column BB (TAXES) BOTH values will be convert based on selected Currency in (Column L). 2. If you choose "Partial Conversion" then Column BA (AMOUNT) only will be converted based on selected currency (Column L) and Column BB (TAXES) value (INR) will be added to the converted values.
Note on K488: gepadmin: 1. If you choose "Full Conversion" then Column BA (AMOUNT) and Column BB (TAXES) BOTH values will be convert based on selected Currency in (Column L). 2. If you choose "Partial Conversion" then Column BA (AMOUNT) only will be converted based on selected currency (Column L) and Column BB (TAXES) value (INR) will be added to the converted values.
Note on K489: gepadmin: 1. If you choose "Full Conversion" then Column BA (AMOUNT) and Column BB (TAXES) BOTH values will be convert based on selected Currency in (Column L). 2. If you choose "Partial Conversion" then Column BA (AMOUNT) only will be converted based on selected currency (Column L) and Column BB (TAXES) value (INR) will be added to the converted values.
Note on K492: gepadmin: 1. If you choose "Full Conversion" then Column BA (AMOUNT) and Column BB (TAXES) BOTH values will be convert based on selected Currency in (Column L). 2. If you choose "Partial Conversion" then Column BA (AMOUNT) only will be converted based on selected currency (Column L) and Column BB (TAXES) value (INR) will be added to the converted values.
Note on K494: gepadmin: 1. If you choose "Full Conversion" then Column BA (AMOUNT) and Column BB (TAXES) BOTH values will be convert based on selected Currency in (Column L). 2. If you choose "Partial Conversion" then Column BA (AMOUNT) only will be converted based on selected currency (Column L) and Column BB (TAXES) value (INR) will be added to the converted values.
Note on K495: gepadmin: 1. If you choose "Full Conversion" then Column BA (AMOUNT) and Column BB (TAXES) BOTH values will be convert based on selected Currency in (Column L). 2. If you choose "Partial Conversion" then Column BA (AMOUNT) only will be converted based on selected currency (Column L) and Column BB (TAXES) value (INR) will be added to the converted values.
Note on K498: gepadmin: 1. If you choose "Full Conversion" then Column BA (AMOUNT) and Column BB (TAXES) BOTH values will be convert based on selected Currency in (Column L). 2. If you choose "Partial Conversion" then Column BA (AMOUNT) only will be converted based on selected currency (Column L) and Column BB (TAXES) value (INR) will be added to the converted values.
Note on K499: gepadmin: 1. If you choose "Full Conversion" then Column BA (AMOUNT) and Column BB (TAXES) BOTH values will be convert based on selected Currency in (Column L). 2. If you choose "Partial Conversion" then Column BA (AMOUNT) only will be converted based on selected currency (Column L) and Column BB (TAXES) value (INR) will be added to the converted values.
Note on K501: gepadmin: 1. If you choose "Full Conversion" then Column BA (AMOUNT) and Column BB (TAXES) BOTH values will be convert based on selected Currency in (Column L). 2. If you choose "Partial Conversion" then Column BA (AMOUNT) only will be converted based on selected currency (Column L) and Column BB (TAXES) value (INR) will be added to the converted values.
Note on K502: gepadmin: 1. If you choose "Full Conversion" then Column BA (AMOUNT) and Column BB (TAXES) BOTH values will be convert based on selected Currency in (Column L). 2. If you choose "Partial Conversion" then Column BA (AMOUNT) only will be converted based on selected currency (Column L) and Column BB (TAXES) value (INR) will be added to the converted values.
Note on K504: gepadmin: 1. If you choose "Full Conversion" then Column BA (AMOUNT) and Column BB (TAXES) BOTH values will be convert based on selected Currency in (Column L). 2. If you choose "Partial Conversion" then Column BA (AMOUNT) only will be converted based on selected currency (Column L) and Column BB (TAXES) value (INR) will be added to the converted values.
Note on K506: gepadmin: 1. If you choose "Full Conversion" then Column BA (AMOUNT) and Column BB (TAXES) BOTH values will be convert based on selected Currency in (Column L). 2. If you choose "Partial Conversion" then Column BA (AMOUNT) only will be converted based on selected currency (Column L) and Column BB (TAXES) value (INR) will be added to the converted values.
Note on K507: gepadmin: 1. If you choose "Full Conversion" then Column BA (AMOUNT) and Column BB (TAXES) BOTH values will be convert based on selected Currency in (Column L). 2. If you choose "Partial Conversion" then Column BA (AMOUNT) only will be converted based on selected currency (Column L) and Column BB (TAXES) value (INR) will be added to the converted values.
Note on K508: gepadmin: 1. If you choose "Full Conversion" then Column BA (AMOUNT) and Column BB (TAXES) BOTH values will be convert based on selected Currency in (Column L). 2. If you choose "Partial Conversion" then Column BA (AMOUNT) only will be converted based on selected currency (Column L) and Column BB (TAXES) value (INR) will be added to the converted values.
Note on K509: gepadmin: 1. If you choose "Full Conversion" then Column BA (AMOUNT) and Column BB (TAXES) BOTH values will be convert based on selected Currency in (Column L). 2. If you choose "Partial Conversion" then Column BA (AMOUNT) only will be converted based on selected currency (Column L) and Column BB (TAXES) value (INR) will be added to the converted values.
Note on K510: gepadmin: 1. If you choose "Full Conversion" then Column BA (AMOUNT) and Column BB (TAXES) BOTH values will be convert based on selected Currency in (Column L). 2. If you choose "Partial Conversion" then Column BA (AMOUNT) only will be converted based on selected currency (Column L) and Column BB (TAXES) value (INR) will be added to the converted values.
Note on K512: gepadmin: 1. If you choose "Full Conversion" then Column BA (AMOUNT) and Column BB (TAXES) BOTH values will be convert based on selected Currency in (Column L). 2. If you choose "Partial Conversion" then Column BA (AMOUNT) only will be converted based on selected currency (Column L) and Column BB (TAXES) value (INR) will be added to the converted values.
Note on K513: gepadmin: 1. If you choose "Full Conversion" then Column BA (AMOUNT) and Column BB (TAXES) BOTH values will be convert based on selected Currency in (Column L). 2. If you choose "Partial Conversion" then Column BA (AMOUNT) only will be converted based on selected currency (Column L) and Column BB (TAXES) value (INR) will be added to the converted values.
Note on K515: gepadmin: 1. If you choose "Full Conversion" then Column BA (AMOUNT) and Column BB (TAXES) BOTH values will be convert based on selected Currency in (Column L). 2. If you choose "Partial Conversion" then Column BA (AMOUNT) only will be converted based on selected currency (Column L) and Column BB (TAXES) value (INR) will be added to the converted values.
Note on K517: gepadmin: 1. If you choose "Full Conversion" then Column BA (AMOUNT) and Column BB (TAXES) BOTH values will be convert based on selected Currency in (Column L). 2. If you choose "Partial Conversion" then Column BA (AMOUNT) only will be converted based on selected currency (Column L) and Column BB (TAXES) value (INR) will be added to the converted values.
Note on K518: gepadmin: 1. If you choose "Full Conversion" then Column BA (AMOUNT) and Column BB (TAXES) BOTH values will be convert based on selected Currency in (Column L). 2. If you choose "Partial Conversion" then Column BA (AMOUNT) only will be converted based on selected currency (Column L) and Column BB (TAXES) value (INR) will be added to the converted values.
Note on K519: gepadmin: 1. If you choose "Full Conversion" then Column BA (AMOUNT) and Column BB (TAXES) BOTH values will be convert based on selected Currency in (Column L). 2. If you choose "Partial Conversion" then Column BA (AMOUNT) only will be converted based on selected currency (Column L) and Column BB (TAXES) value (INR) will be added to the converted values.
Note on K520: gepadmin: 1. If you choose "Full Conversion" then Column BA (AMOUNT) and Column BB (TAXES) BOTH values will be convert based on selected Currency in (Column L). 2. If you choose "Partial Conversion" then Column BA (AMOUNT) only will be converted based on selected currency (Column L) and Column BB (TAXES) value (INR) will be added to the converted values.
Note on K522: gepadmin: 1. If you choose "Full Conversion" then Column BA (AMOUNT) and Column BB (TAXES) BOTH values will be convert based on selected Currency in (Column L). 2. If you choose "Partial Conversion" then Column BA (AMOUNT) only will be converted based on selected currency (Column L) and Column BB (TAXES) value (INR) will be added to the converted values.
Note on K523: gepadmin: 1. If you choose "Full Conversion" then Column BA (AMOUNT) and Column BB (TAXES) BOTH values will be convert based on selected Currency in (Column L). 2. If you choose "Partial Conversion" then Column BA (AMOUNT) only will be converted based on selected currency (Column L) and Column BB (TAXES) value (INR) will be added to the converted values.
Note on K525: gepadmin: 1. If you choose "Full Conversion" then Column BA (AMOUNT) and Column BB (TAXES) BOTH values will be convert based on selected Currency in (Column L). 2. If you choose "Partial Conversion" then Column BA (AMOUNT) only will be converted based on selected currency (Column L) and Column BB (TAXES) value (INR) will be added to the converted values.
Note on K526: gepadmin: 1. If you choose "Full Conversion" then Column BA (AMOUNT) and Column BB (TAXES) BOTH values will be convert based on selected Currency in (Column L). 2. If you choose "Partial Conversion" then Column BA (AMOUNT) only will be converted based on selected currency (Column L) and Column BB (TAXES) value (INR) will be added to the converted values.
Note on K529: gepadmin: 1. If you choose "Full Conversion" then Column BA (AMOUNT) and Column BB (TAXES) BOTH values will be convert based on selected Currency in (Column L). 2. If you choose "Partial Conversion" then Column BA (AMOUNT) only will be converted based on selected currency (Column L) and Column BB (TAXES) value (INR) will be added to the converted values.
Note on K531: gepadmin: 1. If you choose "Full Conversion" then Column BA (AMOUNT) and Column BB (TAXES) BOTH values will be convert based on selected Currency in (Column L). 2. If you choose "Partial Conversion" then Column BA (AMOUNT) only will be converted based on selected currency (Column L) and Column BB (TAXES) value (INR) will be added to the converted values.
Note on K533: gepadmin: 1. If you choose "Full Conversion" then Column BA (AMOUNT) and Column BB (TAXES) BOTH values will be convert based on selected Currency in (Column L). 2. If you choose "Partial Conversion" then Column BA (AMOUNT) only will be converted based on selected currency (Column L) and Column BB (TAXES) value (INR) will be added to the converted values.
Note on K535: gepadmin: 1. If you choose "Full Conversion" then Column BA (AMOUNT) and Column BB (TAXES) BOTH values will be convert based on selected Currency in (Column L). 2. If you choose "Partial Conversion" then Column BA (AMOUNT) only will be converted based on selected currency (Column L) and Column BB (TAXES) value (INR) will be added to the converted values.
Note on K537: gepadmin: 1. If you choose "Full Conversion" then Column BA (AMOUNT) and Column BB (TAXES) BOTH values will be convert based on selected Currency in (Column L). 2. If you choose "Partial Conversion" then Column BA (AMOUNT) only will be converted based on selected currency (Column L) and Column BB (TAXES) value (INR) will be added to the converted values.
Note on K538: gepadmin: 1. If you choose "Full Conversion" then Column BA (AMOUNT) and Column BB (TAXES) BOTH values will be convert based on selected Currency in (Column L). 2. If you choose "Partial Conversion" then Column BA (AMOUNT) only will be converted based on selected currency (Column L) and Column BB (TAXES) value (INR) will be added to the converted values.
Note on K539: gepadmin: 1. If you choose "Full Conversion" then Column BA (AMOUNT) and Column BB (TAXES) BOTH values will be convert based on selected Currency in (Column L). 2. If you choose "Partial Conversion" then Column BA (AMOUNT) only will be converted based on selected currency (Column L) and Column BB (TAXES) value (INR) will be added to the converted values.
Note on K540: gepadmin: 1. If you choose "Full Conversion" then Column BA (AMOUNT) and Column BB (TAXES) BOTH values will be convert based on selected Currency in (Column L). 2. If you choose "Partial Conversion" then Column BA (AMOUNT) only will be converted based on selected currency (Column L) and Column BB (TAXES) value (INR) will be added to the converted values.
Note on K541: gepadmin: 1. If you choose "Full Conversion" then Column BA (AMOUNT) and Column BB (TAXES) BOTH values will be convert based on selected Currency in (Column L). 2. If you choose "Partial Conversion" then Column BA (AMOUNT) only will be converted based on selected currency (Column L) and Column BB (TAXES) value (INR) will be added to the converted values.
Note on K543: gepadmin: 1. If you choose "Full Conversion" then Column BA (AMOUNT) and Column BB (TAXES) BOTH values will be convert based on selected Currency in (Column L). 2. If you choose "Partial Conversion" then Column BA (AMOUNT) only will be converted based on selected currency (Column L) and Column BB (TAXES) value (INR) will be added to the converted values.
Note on K544: gepadmin: 1. If you choose "Full Conversion" then Column BA (AMOUNT) and Column BB (TAXES) BOTH values will be convert based on selected Currency in (Column L). 2. If you choose "Partial Conversion" then Column BA (AMOUNT) only will be converted based on selected currency (Column L) and Column BB (TAXES) value (INR) will be added to the converted values.
Note on K545: gepadmin: 1. If you choose "Full Conversion" then Column BA (AMOUNT) and Column BB (TAXES) BOTH values will be convert based on selected Currency in (Column L). 2. If you choose "Partial Conversion" then Column BA (AMOUNT) only will be converted based on selected currency (Column L) and Column BB (TAXES) value (INR) will be added to the converted values.
Note on K546: gepadmin: 1. If you choose "Full Conversion" then Column BA (AMOUNT) and Column BB (TAXES) BOTH values will be convert based on selected Currency in (Column L). 2. If you choose "Partial Conversion" then Column BA (AMOUNT) only will be converted based on selected currency (Column L) and Column BB (TAXES) value (INR) will be added to the converted values.
Note on K547: gepadmin: 1. If you choose "Full Conversion" then Column BA (AMOUNT) and Column BB (TAXES) BOTH values will be convert based on selected Currency in (Column L). 2. If you choose "Partial Conversion" then Column BA (AMOUNT) only will be converted based on selected currency (Column L) and Column BB (TAXES) value (INR) will be added to the converted values.
Note on K549: gepadmin: 1. If you choose "Full Conversion" then Column BA (AMOUNT) and Column BB (TAXES) BOTH values will be convert based on selected Currency in (Column L). 2. If you choose "Partial Conversion" then Column BA (AMOUNT) only will be converted based on selected currency (Column L) and Column BB (TAXES) value (INR) will be added to the converted values.
Note on K550: gepadmin: 1. If you choose "Full Conversion" then Column BA (AMOUNT) and Column BB (TAXES) BOTH values will be convert based on selected Currency in (Column L). 2. If you choose "Partial Conversion" then Column BA (AMOUNT) only will be converted based on selected currency (Column L) and Column BB (TAXES) value (INR) will be added to the converted values.
Note on K552: gepadmin: 1. If you choose "Full Conversion" then Column BA (AMOUNT) and Column BB (TAXES) BOTH values will be convert based on selected Currency in (Column L). 2. If you choose "Partial Conversion" then Column BA (AMOUNT) only will be converted based on selected currency (Column L) and Column BB (TAXES) value (INR) will be added to the converted values.
Note on K553: gepadmin: 1. If you choose "Full Conversion" then Column BA (AMOUNT) and Column BB (TAXES) BOTH values will be convert based on selected Currency in (Column L). 2. If you choose "Partial Conversion" then Column BA (AMOUNT) only will be converted based on selected currency (Column L) and Column BB (TAXES) value (INR) will be added to the converted values.
Note on K554: gepadmin: 1. If you choose "Full Conversion" then Column BA (AMOUNT) and Column BB (TAXES) BOTH values will be convert based on selected Currency in (Column L). 2. If you choose "Partial Conversion" then Column BA (AMOUNT) only will be converted based on selected currency (Column L) and Column BB (TAXES) value (INR) will be added to the converted values.
Note on K555: gepadmin: 1. If you choose "Full Conversion" then Column BA (AMOUNT) and Column BB (TAXES) BOTH values will be convert based on selected Currency in (Column L). 2. If you choose "Partial Conversion" then Column BA (AMOUNT) only will be converted based on selected currency (Column L) and Column BB (TAXES) value (INR) will be added to the converted values.
Note on K556: gepadmin: 1. If you choose "Full Conversion" then Column BA (AMOUNT) and Column BB (TAXES) BOTH values will be convert based on selected Currency in (Column L). 2. If you choose "Partial Conversion" then Column BA (AMOUNT) only will be converted based on selected currency (Column L) and Column BB (TAXES) value (INR) will be added to the converted values.
Note on K557: gepadmin: 1. If you choose "Full Conversion" then Column BA (AMOUNT) and Column BB (TAXES) BOTH values will be convert based on selected Currency in (Column L). 2. If you choose "Partial Conversion" then Column BA (AMOUNT) only will be converted based on selected currency (Column L) and Column BB (TAXES) value (INR) will be added to the converted values.
Note on K559: gepadmin: 1. If you choose "Full Conversion" then Column BA (AMOUNT) and Column BB (TAXES) BOTH values will be convert based on selected Currency in (Column L). 2. If you choose "Partial Conversion" then Column BA (AMOUNT) only will be converted based on selected currency (Column L) and Column BB (TAXES) value (INR) will be added to the converted values.
Note on K561: gepadmin: 1. If you choose "Full Conversion" then Column BA (AMOUNT) and Column BB (TAXES) BOTH values will be convert based on selected Currency in (Column L). 2. If you choose "Partial Conversion" then Column BA (AMOUNT) only will be converted based on selected currency (Column L) and Column BB (TAXES) value (INR) will be added to the converted values.
Note on K563: gepadmin: 1. If you choose "Full Conversion" then Column BA (AMOUNT) and Column BB (TAXES) BOTH values will be convert based on selected Currency in (Column L). 2. If you choose "Partial Conversion" then Column BA (AMOUNT) only will be converted based on selected currency (Column L) and Column BB (TAXES) value (INR) will be added to the converted values.
Note on K565: gepadmin: 1. If you choose "Full Conversion" then Column BA (AMOUNT) and Column BB (TAXES) BOTH values will be convert based on selected Currency in (Column L). 2. If you choose "Partial Conversion" then Column BA (AMOUNT) only will be converted based on selected currency (Column L) and Column BB (TAXES) value (INR) will be added to the converted values.
Note on K566: gepadmin: 1. If you choose "Full Conversion" then Column BA (AMOUNT) and Column BB (TAXES) BOTH values will be convert based on selected Currency in (Column L). 2. If you choose "Partial Conversion" then Column BA (AMOUNT) only will be converted based on selected currency (Column L) and Column BB (TAXES) value (INR) will be added to the converted values.
Note on K568: gepadmin: 1. If you choose "Full Conversion" then Column BA (AMOUNT) and Column BB (TAXES) BOTH values will be convert based on selected Currency in (Column L). 2. If you choose "Partial Conversion" then Column BA (AMOUNT) only will be converted based on selected currency (Column L) and Column BB (TAXES) value (INR) will be added to the converted values.
Note on K569: gepadmin: 1. If you choose "Full Conversion" then Column BA (AMOUNT) and Column BB (TAXES) BOTH values will be convert based on selected Currency in (Column L). 2. If you choose "Partial Conversion" then Column BA (AMOUNT) only will be converted based on selected currency (Column L) and Column BB (TAXES) value (INR) will be added to the converted values.
Note on K570: gepadmin: 1. If you choose "Full Conversion" then Column BA (AMOUNT) and Column BB (TAXES) BOTH values will be convert based on selected Currency in (Column L). 2. If you choose "Partial Conversion" then Column BA (AMOUNT) only will be converted based on selected currency (Column L) and Column BB (TAXES) value (INR) will be added to the converted values.
Note on K571: gepadmin: 1. If you choose "Full Conversion" then Column BA (AMOUNT) and Column BB (TAXES) BOTH values will be convert based on selected Currency in (Column L). 2. If you choose "Partial Conversion" then Column BA (AMOUNT) only will be converted based on selected currency (Column L) and Column BB (TAXES) value (INR) will be added to the converted values.
Note on K574: gepadmin: 1. If you choose "Full Conversion" then Column BA (AMOUNT) and Column BB (TAXES) BOTH values will be convert based on selected Currency in (Column L). 2. If you choose "Partial Conversion" then Column BA (AMOUNT) only will be converted based on selected currency (Column L) and Column BB (TAXES) value (INR) will be added to the converted values.
Note on K575: gepadmin: 1. If you choose "Full Conversion" then Column BA (AMOUNT) and Column BB (TAXES) BOTH values will be convert based on selected Currency in (Column L). 2. If you choose "Partial Conversion" then Column BA (AMOUNT) only will be converted based on selected currency (Column L) and Column BB (TAXES) value (INR) will be added to the converted values.
Note on K577: gepadmin: 1. If you choose "Full Conversion" then Column BA (AMOUNT) and Column BB (TAXES) BOTH values will be convert based on selected Currency in (Column L). 2. If you choose "Partial Conversion" then Column BA (AMOUNT) only will be converted based on selected currency (Column L) and Column BB (TAXES) value (INR) will be added to the converted values.
Note on K578: gepadmin: 1. If you choose "Full Conversion" then Column BA (AMOUNT) and Column BB (TAXES) BOTH values will be convert based on selected Currency in (Column L). 2. If you choose "Partial Conversion" then Column BA (AMOUNT) only will be converted based on selected currency (Column L) and Column BB (TAXES) value (INR) will be added to the converted values.
Note on K581: gepadmin: 1. If you choose "Full Conversion" then Column BA (AMOUNT) and Column BB (TAXES) BOTH values will be convert based on selected Currency in (Column L). 2. If you choose "Partial Conversion" then Column BA (AMOUNT) only will be converted based on selected currency (Column L) and Column BB (TAXES) value (INR) will be added to the converted values.
Note on K583: gepadmin: 1. If you choose "Full Conversion" then Column BA (AMOUNT) and Column BB (TAXES) BOTH values will be convert based on selected Currency in (Column L). 2. If you choose "Partial Conversion" then Column BA (AMOUNT) only will be converted based on selected currency (Column L) and Column BB (TAXES) value (INR) will be added to the converted values.
Note on K584: gepadmin: 1. If you choose "Full Conversion" then Column BA (AMOUNT) and Column BB (TAXES) BOTH values will be convert based on selected Currency in (Column L). 2. If you choose "Partial Conversion" then Column BA (AMOUNT) only will be converted based on selected currency (Column L) and Column BB (TAXES) value (INR) will be added to the converted values.
Note on K586: gepadmin: 1. If you choose "Full Conversion" then Column BA (AMOUNT) and Column BB (TAXES) BOTH values will be convert based on selected Currency in (Column L). 2. If you choose "Partial Conversion" then Column BA (AMOUNT) only will be converted based on selected currency (Column L) and Column BB (TAXES) value (INR) will be added to the converted values.
Note on K587: gepadmin: 1. If you choose "Full Conversion" then Column BA (AMOUNT) and Column BB (TAXES) BOTH values will be convert based on selected Currency in (Column L). 2. If you choose "Partial Conversion" then Column BA (AMOUNT) only will be converted based on selected currency (Column L) and Column BB (TAXES) value (INR) will be added to the converted values.
Note on K590: gepadmin: 1. If you choose "Full Conversion" then Column BA (AMOUNT) and Column BB (TAXES) BOTH values will be convert based on selected Currency in (Column L). 2. If you choose "Partial Conversion" then Column BA (AMOUNT) only will be converted based on selected currency (Column L) and Column BB (TAXES) value (INR) will be added to the converted values.
Note on K593: gepadmin: 1. If you choose "Full Conversion" then Column BA (AMOUNT) and Column BB (TAXES) BOTH values will be convert based on selected Currency in (Column L). 2. If you choose "Partial Conversion" then Column BA (AMOUNT) only will be converted based on selected currency (Column L) and Column BB (TAXES) value (INR) will be added to the converted values.
Note on K595: gepadmin: 1. If you choose "Full Conversion" then Column BA (AMOUNT) and Column BB (TAXES) BOTH values will be convert based on selected Currency in (Column L). 2. If you choose "Partial Conversion" then Column BA (AMOUNT) only will be converted based on selected currency (Column L) and Column BB (TAXES) value (INR) will be added to the converted values.
Note on K597: gepadmin: 1. If you choose "Full Conversion" then Column BA (AMOUNT) and Column BB (TAXES) BOTH values will be convert based on selected Currency in (Column L). 2. If you choose "Partial Conversion" then Column BA (AMOUNT) only will be converted based on selected currency (Column L) and Column BB (TAXES) value (INR) will be added to the converted values.
Note on K599: gepadmin: 1. If you choose "Full Conversion" then Column BA (AMOUNT) and Column BB (TAXES) BOTH values will be convert based on selected Currency in (Column L). 2. If you choose "Partial Conversion" then Column BA (AMOUNT) only will be converted based on selected currency (Column L) and Column BB (TAXES) value (INR) will be added to the converted values.
Note on K600: gepadmin: 1. If you choose "Full Conversion" then Column BA (AMOUNT) and Column BB (TAXES) BOTH values will be convert based on selected Currency in (Column L). 2. If you choose "Partial Conversion" then Column BA (AMOUNT) only will be converted based on selected currency (Column L) and Column BB (TAXES) value (INR) will be added to the converted values.
Note on K602: gepadmin: 1. If you choose "Full Conversion" then Column BA (AMOUNT) and Column BB (TAXES) BOTH values will be convert based on selected Currency in (Column L). 2. If you choose "Partial Conversion" then Column BA (AMOUNT) only will be converted based on selected currency (Column L) and Column BB (TAXES) value (INR) will be added to the converted values.
Note on K604: gepadmin: 1. If you choose "Full Conversion" then Column BA (AMOUNT) and Column BB (TAXES) BOTH values will be convert based on selected Currency in (Column L). 2. If you choose "Partial Conversion" then Column BA (AMOUNT) only will be converted based on selected currency (Column L) and Column BB (TAXES) value (INR) will be added to the converted values.
Note on K608: gepadmin: 1. If you choose "Full Conversion" then Column BA (AMOUNT) and Column BB (TAXES) BOTH values will be convert based on selected Currency in (Column L). 2. If you choose "Partial Conversion" then Column BA (AMOUNT) only will be converted based on selected currency (Column L) and Column BB (TAXES) value (INR) will be added to the converted values.
Note on K610: gepadmin: 1. If you choose "Full Conversion" then Column BA (AMOUNT) and Column BB (TAXES) BOTH values will be convert based on selected Currency in (Column L). 2. If you choose "Partial Conversion" then Column BA (AMOUNT) only will be converted based on selected currency (Column L) and Column BB (TAXES) value (INR) will be added to the converted values.
Note on K612: gepadmin: 1. If you choose "Full Conversion" then Column BA (AMOUNT) and Column BB (TAXES) BOTH values will be convert based on selected Currency in (Column L). 2. If you choose "Partial Conversion" then Column BA (AMOUNT) only will be converted based on selected currency (Column L) and Column BB (TAXES) value (INR) will be added to the converted values.
Note on K614: gepadmin: 1. If you choose "Full Conversion" then Column BA (AMOUNT) and Column BB (TAXES) BOTH values will be convert based on selected Currency in (Column L). 2. If you choose "Partial Conversion" then Column BA (AMOUNT) only will be converted based on selected currency (Column L) and Column BB (TAXES) value (INR) will be added to the converted values.
Note on K615: gepadmin: 1. If you choose "Full Conversion" then Column BA (AMOUNT) and Column BB (TAXES) BOTH values will be convert based on selected Currency in (Column L). 2. If you choose "Partial Conversion" then Column BA (AMOUNT) only will be converted based on selected currency (Column L) and Column BB (TAXES) value (INR) will be added to the converted values.
Note on K617: gepadmin: 1. If you choose "Full Conversion" then Column BA (AMOUNT) and Column BB (TAXES) BOTH values will be convert based on selected Currency in (Column L). 2. If you choose "Partial Conversion" then Column BA (AMOUNT) only will be converted based on selected currency (Column L) and Column BB (TAXES) value (INR) will be added to the converted values.
Note on K619: gepadmin: 1. If you choose "Full Conversion" then Column BA (AMOUNT) and Column BB (TAXES) BOTH values will be convert based on selected Currency in (Column L). 2. If you choose "Partial Conversion" then Column BA (AMOUNT) only will be converted based on selected currency (Column L) and Column BB (TAXES) value (INR) will be added to the converted values.
Note on K621: gepadmin: 1. If you choose "Full Conversion" then Column BA (AMOUNT) and Column BB (TAXES) BOTH values will be convert based on selected Currency in (Column L). 2. If you choose "Partial Conversion" then Column BA (AMOUNT) only will be converted based on selected currency (Column L) and Column BB (TAXES) value (INR) will be added to the converted values.
Note on K622: gepadmin: 1. If you choose "Full Conversion" then Column BA (AMOUNT) and Column BB (TAXES) BOTH values will be convert based on selected Currency in (Column L). 2. If you choose "Partial Conversion" then Column BA (AMOUNT) only will be converted based on selected currency (Column L) and Column BB (TAXES) value (INR) will be added to the converted values.
Note on K624: gepadmin: 1. If you choose "Full Conversion" then Column BA (AMOUNT) and Column BB (TAXES) BOTH values will be convert based on selected Currency in (Column L). 2. If you choose "Partial Conversion" then Column BA (AMOUNT) only will be converted based on selected currency (Column L) and Column BB (TAXES) value (INR) will be added to the converted values.
Note on K625: gepadmin: 1. If you choose "Full Conversion" then Column BA (AMOUNT) and Column BB (TAXES) BOTH values will be convert based on selected Currency in (Column L). 2. If you choose "Partial Conversion" then Column BA (AMOUNT) only will be converted based on selected currency (Column L) and Column BB (TAXES) value (INR) will be added to the converted values.
Note on K627: gepadmin: 1. If you choose "Full Conversion" then Column BA (AMOUNT) and Column BB (TAXES) BOTH values will be convert based on selected Currency in (Column L). 2. If you choose "Partial Conversion" then Column BA (AMOUNT) only will be converted based on selected currency (Column L) and Column BB (TAXES) value (INR) will be added to the converted values.
Note on K628: gepadmin: 1. If you choose "Full Conversion" then Column BA (AMOUNT) and Column BB (TAXES) BOTH values will be convert based on selected Currency in (Column L). 2. If you choose "Partial Conversion" then Column BA (AMOUNT) only will be converted based on selected currency (Column L) and Column BB (TAXES) value (INR) will be added to the converted values.
Note on K630: gepadmin: 1. If you choose "Full Conversion" then Column BA (AMOUNT) and Column BB (TAXES) BOTH values will be convert based on selected Currency in (Column L). 2. If you choose "Partial Conversion" then Column BA (AMOUNT) only will be converted based on selected currency (Column L) and Column BB (TAXES) value (INR) will be added to the converted values.
Note on K631: gepadmin: 1. If you choose "Full Conversion" then Column BA (AMOUNT) and Column BB (TAXES) BOTH values will be convert based on selected Currency in (Column L). 2. If you choose "Partial Conversion" then Column BA (AMOUNT) only will be converted based on selected currency (Column L) and Column BB (TAXES) value (INR) will be added to the converted values.
Note on K633: gepadmin: 1. If you choose "Full Conversion" then Column BA (AMOUNT) and Column BB (TAXES) BOTH values will be convert based on selected Currency in (Column L). 2. If you choose "Partial Conversion" then Column BA (AMOUNT) only will be converted based on selected currency (Column L) and Column BB (TAXES) value (INR) will be added to the converted values.
Note on K635: gepadmin: 1. If you choose "Full Conversion" then Column BA (AMOUNT) and Column BB (TAXES) BOTH values will be convert based on selected Currency in (Column L). 2. If you choose "Partial Conversion" then Column BA (AMOUNT) only will be converted based on selected currency (Column L) and Column BB (TAXES) value (INR) will be added to the converted values.
Note on K636: gepadmin: 1. If you choose "Full Conversion" then Column BA (AMOUNT) and Column BB (TAXES) BOTH values will be convert based on selected Currency in (Column L). 2. If you choose "Partial Conversion" then Column BA (AMOUNT) only will be converted based on selected currency (Column L) and Column BB (TAXES) value (INR) will be added to the converted values.
Note on K638: gepadmin: 1. If you choose "Full Conversion" then Column BA (AMOUNT) and Column BB (TAXES) BOTH values will be convert based on selected Currency in (Column L). 2. If you choose "Partial Conversion" then Column BA (AMOUNT) only will be converted based on selected currency (Column L) and Column BB (TAXES) value (INR) will be added to the converted values.
Note on K640: gepadmin: 1. If you choose "Full Conversion" then Column BA (AMOUNT) and Column BB (TAXES) BOTH values will be convert based on selected Currency in (Column L). 2. If you choose "Partial Conversion" then Column BA (AMOUNT) only will be converted based on selected currency (Column L) and Column BB (TAXES) value (INR) will be added to the converted values.
Note on K641: gepadmin: 1. If you choose "Full Conversion" then Column BA (AMOUNT) and Column BB (TAXES) BOTH values will be convert based on selected Currency in (Column L). 2. If you choose "Partial Conversion" then Column BA (AMOUNT) only will be converted based on selected currency (Column L) and Column BB (TAXES) value (INR) will be added to the converted values.
Note on K644: gepadmin: 1. If you choose "Full Conversion" then Column BA (AMOUNT) and Column BB (TAXES) BOTH values will be convert based on selected Currency in (Column L). 2. If you choose "Partial Conversion" then Column BA (AMOUNT) only will be converted based on selected currency (Column L) and Column BB (TAXES) value (INR) will be added to the converted values.
Note on K646: gepadmin: 1. If you choose "Full Conversion" then Column BA (AMOUNT) and Column BB (TAXES) BOTH values will be convert based on selected Currency in (Column L). 2. If you choose "Partial Conversion" then Column BA (AMOUNT) only will be converted based on selected currency (Column L) and Column BB (TAXES) value (INR) will be added to the converted values.
Note on K647: gepadmin: 1. If you choose "Full Conversion" then Column BA (AMOUNT) and Column BB (TAXES) BOTH values will be convert based on selected Currency in (Column L). 2. If you choose "Partial Conversion" then Column BA (AMOUNT) only will be converted based on selected currency (Column L) and Column BB (TAXES) value (INR) will be added to the converted values.
Note on K648: gepadmin: 1. If you choose "Full Conversion" then Column BA (AMOUNT) and Column BB (TAXES) BOTH values will be convert based on selected Currency in (Column L). 2. If you choose "Partial Conversion" then Column BA (AMOUNT) only will be converted based on selected currency (Column L) and Column BB (TAXES) value (INR) will be added to the converted values.
Note on K650: gepadmin: 1. If you choose "Full Conversion" then Column BA (AMOUNT) and Column BB (TAXES) BOTH values will be convert based on selected Currency in (Column L). 2. If you choose "Partial Conversion" then Column BA (AMOUNT) only will be converted based on selected currency (Column L) and Column BB (TAXES) value (INR) will be added to the converted values.
Note on K651: gepadmin: 1. If you choose "Full Conversion" then Column BA (AMOUNT) and Column BB (TAXES) BOTH values will be convert based on selected Currency in (Column L). 2. If you choose "Partial Conversion" then Column BA (AMOUNT) only will be converted based on selected currency (Column L) and Column BB (TAXES) value (INR) will be added to the converted values.
Note on K653: gepadmin: 1. If you choose "Full Conversion" then Column BA (AMOUNT) and Column BB (TAXES) BOTH values will be convert based on selected Currency in (Column L). 2. If you choose "Partial Conversion" then Column BA (AMOUNT) only will be converted based on selected currency (Column L) and Column BB (TAXES) value (INR) will be added to the converted values.
Note on K654: gepadmin: 1. If you choose "Full Conversion" then Column BA (AMOUNT) and Column BB (TAXES) BOTH values will be convert based on selected Currency in (Column L). 2. If you choose "Partial Conversion" then Column BA (AMOUNT) only will be converted based on selected currency (Column L) and Column BB (TAXES) value (INR) will be added to the converted values.
Note on K656: gepadmin: 1. If you choose "Full Conversion" then Column BA (AMOUNT) and Column BB (TAXES) BOTH values will be convert based on selected Currency in (Column L). 2. If you choose "Partial Conversion" then Column BA (AMOUNT) only will be converted based on selected currency (Column L) and Column BB (TAXES) value (INR) will be added to the converted values.
Note on K657: gepadmin: 1. If you choose "Full Conversion" then Column BA (AMOUNT) and Column BB (TAXES) BOTH values will be convert based on selected Currency in (Column L). 2. If you choose "Partial Conversion" then Column BA (AMOUNT) only will be converted based on selected currency (Column L) and Column BB (TAXES) value (INR) will be added to the converted values.
Note on K658: gepadmin: 1. If you choose "Full Conversion" then Column BA (AMOUNT) and Column BB (TAXES) BOTH values will be convert based on selected Currency in (Column L). 2. If you choose "Partial Conversion" then Column BA (AMOUNT) only will be converted based on selected currency (Column L) and Column BB (TAXES) value (INR) will be added to the converted values.
Note on K659: gepadmin: 1. If you choose "Full Conversion" then Column BA (AMOUNT) and Column BB (TAXES) BOTH values will be convert based on selected Currency in (Column L). 2. If you choose "Partial Conversion" then Column BA (AMOUNT) only will be converted based on selected currency (Column L) and Column BB (TAXES) value (INR) will be added to the converted values.
Note on K660: gepadmin: 1. If you choose "Full Conversion" then Column BA (AMOUNT) and Column BB (TAXES) BOTH values will be convert based on selected Currency in (Column L). 2. If you choose "Partial Conversion" then Column BA (AMOUNT) only will be converted based on selected currency (Column L) and Column BB (TAXES) value (INR) will be added to the converted values.
Note on K661: gepadmin: 1. If you choose "Full Conversion" then Column BA (AMOUNT) and Column BB (TAXES) BOTH values will be convert based on selected Currency in (Column L). 2. If you choose "Partial Conversion" then Column BA (AMOUNT) only will be converted based on selected currency (Column L) and Column BB (TAXES) value (INR) will be added to the converted values.
Note on K662: gepadmin: 1. If you choose "Full Conversion" then Column BA (AMOUNT) and Column BB (TAXES) BOTH values will be convert based on selected Currency in (Column L). 2. If you choose "Partial Conversion" then Column BA (AMOUNT) only will be converted based on selected currency (Column L) and Column BB (TAXES) value (INR) will be added to the converted values.
Note on K663: gepadmin: 1. If you choose "Full Conversion" then Column BA (AMOUNT) and Column BB (TAXES) BOTH values will be convert based on selected Currency in (Column L). 2. If you choose "Partial Conversion" then Column BA (AMOUNT) only will be converted based on selected currency (Column L) and Column BB (TAXES) value (INR) will be added to the converted values.
Note on K664: gepadmin: 1. If you choose "Full Conversion" then Column BA (AMOUNT) and Column BB (TAXES) BOTH values will be convert based on selected Currency in (Column L). 2. If you choose "Partial Conversion" then Column BA (AMOUNT) only will be converted based on selected currency (Column L) and Column BB (TAXES) value (INR) will be added to the converted values.
Note on K665: gepadmin: 1. If you choose "Full Conversion" then Column BA (AMOUNT) and Column BB (TAXES) BOTH values will be convert based on selected Currency in (Column L). 2. If you choose "Partial Conversion" then Column BA (AMOUNT) only will be converted based on selected currency (Column L) and Column BB (TAXES) value (INR) will be added to the converted values.
Note on K666: gepadmin: 1. If you choose "Full Conversion" then Column BA (AMOUNT) and Column BB (TAXES) BOTH values will be convert based on selected Currency in (Column L). 2. If you choose "Partial Conversion" then Column BA (AMOUNT) only will be converted based on selected currency (Column L) and Column BB (TAXES) value (INR) will be added to the converted values.
Note on K667: gepadmin: 1. If you choose "Full Conversion" then Column BA (AMOUNT) and Column BB (TAXES) BOTH values will be convert based on selected Currency in (Column L). 2. If you choose "Partial Conversion" then Column BA (AMOUNT) only will be converted based on selected currency (Column L) and Column BB (TAXES) value (INR) will be added to the converted values.
Note on K668: gepadmin: 1. If you choose "Full Conversion" then Column BA (AMOUNT) and Column BB (TAXES) BOTH values will be convert based on selected Currency in (Column L). 2. If you choose "Partial Conversion" then Column BA (AMOUNT) only will be converted based on selected currency (Column L) and Column BB (TAXES) value (INR) will be added to the converted values.
Note on K669: gepadmin: 1. If you choose "Full Conversion" then Column BA (AMOUNT) and Column BB (TAXES) BOTH values will be convert based on selected Currency in (Column L). 2. If you choose "Partial Conversion" then Column BA (AMOUNT) only will be converted based on selected currency (Column L) and Column BB (TAXES) value (INR) will be added to the converted values.
Note on K670: gepadmin: 1. If you choose "Full Conversion" then Column BA (AMOUNT) and Column BB (TAXES) BOTH values will be convert based on selected Currency in (Column L). 2. If you choose "Partial Conversion" then Column BA (AMOUNT) only will be converted based on selected currency (Column L) and Column BB (TAXES) value (INR) will be added to the converted values.
Note on K671: gepadmin: 1. If you choose "Full Conversion" then Column BA (AMOUNT) and Column BB (TAXES) BOTH values will be convert based on selected Currency in (Column L). 2. If you choose "Partial Conversion" then Column BA (AMOUNT) only will be converted based on selected currency (Column L) and Column BB (TAXES) value (INR) will be added to the converted values.
Note on K672: gepadmin: 1. If you choose "Full Conversion" then Column BA (AMOUNT) and Column BB (TAXES) BOTH values will be convert based on selected Currency in (Column L). 2. If you choose "Partial Conversion" then Column BA (AMOUNT) only will be converted based on selected currency (Column L) and Column BB (TAXES) value (INR) will be added to the converted values.
Note on K673: gepadmin: 1. If you choose "Full Conversion" then Column BA (AMOUNT) and Column BB (TAXES) BOTH values will be convert based on selected Currency in (Column L). 2. If you choose "Partial Conversion" then Column BA (AMOUNT) only will be converted based on selected currency (Column L) and Column BB (TAXES) value (INR) will be added to the converted values.
Note on K674: gepadmin: 1. If you choose "Full Conversion" then Column BA (AMOUNT) and Column BB (TAXES) BOTH values will be convert based on selected Currency in (Column L). 2. If you choose "Partial Conversion" then Column BA (AMOUNT) only will be converted based on selected currency (Column L) and Column BB (TAXES) value (INR) will be added to the converted values.
Note on K675: gepadmin: 1. If you choose "Full Conversion" then Column BA (AMOUNT) and Column BB (TAXES) BOTH values will be convert based on selected Currency in (Column L). 2. If you choose "Partial Conversion" then Column BA (AMOUNT) only will be converted based on selected currency (Column L) and Column BB (TAXES) value (INR) will be added to the converted values.
Note on K676: gepadmin: 1. If you choose "Full Conversion" then Column BA (AMOUNT) and Column BB (TAXES) BOTH values will be convert based on selected Currency in (Column L). 2. If you choose "Partial Conversion" then Column BA (AMOUNT) only will be converted based on selected currency (Column L) and Column BB (TAXES) value (INR) will be added to the converted values.
Note on K677: gepadmin: 1. If you choose "Full Conversion" then Column BA (AMOUNT) and Column BB (TAXES) BOTH values will be convert based on selected Currency in (Column L). 2. If you choose "Partial Conversion" then Column BA (AMOUNT) only will be converted based on selected currency (Column L) and Column BB (TAXES) value (INR) will be added to the converted values.
Note on K678: gepadmin: 1. If you choose "Full Conversion" then Column BA (AMOUNT) and Column BB (TAXES) BOTH values will be convert based on selected Currency in (Column L). 2. If you choose "Partial Conversion" then Column BA (AMOUNT) only will be converted based on selected currency (Column L) and Column BB (TAXES) value (INR) will be added to the converted values.
Note on K679: gepadmin: 1. If you choose "Full Conversion" then Column BA (AMOUNT) and Column BB (TAXES) BOTH values will be convert based on selected Currency in (Column L). 2. If you choose "Partial Conversion" then Column BA (AMOUNT) only will be converted based on selected currency (Column L) and Column BB (TAXES) value (INR) will be added to the converted values.
Note on K680: gepadmin: 1. If you choose "Full Conversion" then Column BA (AMOUNT) and Column BB (TAXES) BOTH values will be convert based on selected Currency in (Column L). 2. If you choose "Partial Conversion" then Column BA (AMOUNT) only will be converted based on selected currency (Column L) and Column BB (TAXES) value (INR) will be added to the converted values.
Note on K681: gepadmin: 1. If you choose "Full Conversion" then Column BA (AMOUNT) and Column BB (TAXES) BOTH values will be convert based on selected Currency in (Column L). 2. If you choose "Partial Conversion" then Column BA (AMOUNT) only will be converted based on selected currency (Column L) and Column BB (TAXES) value (INR) will be added to the converted values.
Note on K682: gepadmin: 1. If you choose "Full Conversion" then Column BA (AMOUNT) and Column BB (TAXES) BOTH values will be convert based on selected Currency in (Column L). 2. If you choose "Partial Conversion" then Column BA (AMOUNT) only will be converted based on selected currency (Column L) and Column BB (TAXES) value (INR) will be added to the converted values.
Note on K683: gepadmin: 1. If you choose "Full Conversion" then Column BA (AMOUNT) and Column BB (TAXES) BOTH values will be convert based on selected Currency in (Column L). 2. If you choose "Partial Conversion" then Column BA (AMOUNT) only will be converted based on selected currency (Column L) and Column BB (TAXES) value (INR) will be added to the converted values.
Note on K684: gepadmin: 1. If you choose "Full Conversion" then Column BA (AMOUNT) and Column BB (TAXES) BOTH values will be convert based on selected Currency in (Column L). 2. If you choose "Partial Conversion" then Column BA (AMOUNT) only will be converted based on selected currency (Column L) and Column BB (TAXES) value (INR) will be added to the converted values.
Note on K685: gepadmin: 1. If you choose "Full Conversion" then Column BA (AMOUNT) and Column BB (TAXES) BOTH values will be convert based on selected Currency in (Column L). 2. If you choose "Partial Conversion" then Column BA (AMOUNT) only will be converted based on selected currency (Column L) and Column BB (TAXES) value (INR) will be added to the converted values.
Note on K686: gepadmin: 1. If you choose "Full Conversion" then Column BA (AMOUNT) and Column BB (TAXES) BOTH values will be convert based on selected Currency in (Column L). 2. If you choose "Partial Conversion" then Column BA (AMOUNT) only will be converted based on selected currency (Column L) and Column BB (TAXES) value (INR) will be added to the converted values.
Note on K687: gepadmin: 1. If you choose "Full Conversion" then Column BA (AMOUNT) and Column BB (TAXES) BOTH values will be convert based on selected Currency in (Column L). 2. If you choose "Partial Conversion" then Column BA (AMOUNT) only will be converted based on selected currency (Column L) and Column BB (TAXES) value (INR) will be added to the converted values.
Note on K688: gepadmin: 1. If you choose "Full Conversion" then Column BA (AMOUNT) and Column BB (TAXES) BOTH values will be convert based on selected Currency in (Column L). 2. If you choose "Partial Conversion" then Column BA (AMOUNT) only will be converted based on selected currency (Column L) and Column BB (TAXES) value (INR) will be added to the converted values.
Note on K689: gepadmin: 1. If you choose "Full Conversion" then Column BA (AMOUNT) and Column BB (TAXES) BOTH values will be convert based on selected Currency in (Column L). 2. If you choose "Partial Conversion" then Column BA (AMOUNT) only will be converted based on selected currency (Column L) and Column BB (TAXES) value (INR) will be added to the converted values.
Note on K690: gepadmin: 1. If you choose "Full Conversion" then Column BA (AMOUNT) and Column BB (TAXES) BOTH values will be convert based on selected Currency in (Column L). 2. If you choose "Partial Conversion" then Column BA (AMOUNT) only will be converted based on selected currency (Column L) and Column BB (TAXES) value (INR) will be added to the converted values.
Note on K691: gepadmin: 1. If you choose "Full Conversion" then Column BA (AMOUNT) and Column BB (TAXES) BOTH values will be convert based on selected Currency in (Column L). 2. If you choose "Partial Conversion" then Column BA (AMOUNT) only will be converted based on selected currency (Column L) and Column BB (TAXES) value (INR) will be added to the converted values.
Note on K692: gepadmin: 1. If you choose "Full Conversion" then Column BA (AMOUNT) and Column BB (TAXES) BOTH values will be convert based on selected Currency in (Column L). 2. If you choose "Partial Conversion" then Column BA (AMOUNT) only will be converted based on selected currency (Column L) and Column BB (TAXES) value (INR) will be added to the converted values.
Note on K693: gepadmin: 1. If you choose "Full Conversion" then Column BA (AMOUNT) and Column BB (TAXES) BOTH values will be convert based on selected Currency in (Column L). 2. If you choose "Partial Conversion" then Column BA (AMOUNT) only will be converted based on selected currency (Column L) and Column BB (TAXES) value (INR) will be added to the converted values.
Note on K694: gepadmin: 1. If you choose "Full Conversion" then Column BA (AMOUNT) and Column BB (TAXES) BOTH values will be convert based on selected Currency in (Column L). 2. If you choose "Partial Conversion" then Column BA (AMOUNT) only will be converted based on selected currency (Column L) and Column BB (TAXES) value (INR) will be added to the converted values.
Note on K695: gepadmin: 1. If you choose "Full Conversion" then Column BA (AMOUNT) and Column BB (TAXES) BOTH values will be convert based on selected Currency in (Column L). 2. If you choose "Partial Conversion" then Column BA (AMOUNT) only will be converted based on selected currency (Column L) and Column BB (TAXES) value (INR) will be added to the converted values.
Note on K696: gepadmin: 1. If you choose "Full Conversion" then Column BA (AMOUNT) and Column BB (TAXES) BOTH values will be convert based on selected Currency in (Column L). 2. If you choose "Partial Conversion" then Column BA (AMOUNT) only will be converted based on selected currency (Column L) and Column BB (TAXES) value (INR) will be added to the converted values.
Note on K697: gepadmin: 1. If you choose "Full Conversion" then Column BA (AMOUNT) and Column BB (TAXES) BOTH values will be convert based on selected Currency in (Column L). 2. If you choose "Partial Conversion" then Column BA (AMOUNT) only will be converted based on selected currency (Column L) and Column BB (TAXES) value (INR) will be added to the converted values.
Note on K698: gepadmin: 1. If you choose "Full Conversion" then Column BA (AMOUNT) and Column BB (TAXES) BOTH values will be convert based on selected Currency in (Column L). 2. If you choose "Partial Conversion" then Column BA (AMOUNT) only will be converted based on selected currency (Column L) and Column BB (TAXES) value (INR) will be added to the converted values.
Note on K699: gepadmin: 1. If you choose "Full Conversion" then Column BA (AMOUNT) and Column BB (TAXES) BOTH values will be convert based on selected Currency in (Column L). 2. If you choose "Partial Conversion" then Column BA (AMOUNT) only will be converted based on selected currency (Column L) and Column BB (TAXES) value (INR) will be added to the converted values.
Note on K700: gepadmin: 1. If you choose "Full Conversion" then Column BA (AMOUNT) and Column BB (TAXES) BOTH values will be convert based on selected Currency in (Column L). 2. If you choose "Partial Conversion" then Column BA (AMOUNT) only will be converted based on selected currency (Column L) and Column BB (TAXES) value (INR) will be added to the converted values.
Note on K701: gepadmin: 1. If you choose "Full Conversion" then Column BA (AMOUNT) and Column BB (TAXES) BOTH values will be convert based on selected Currency in (Column L). 2. If you choose "Partial Conversion" then Column BA (AMOUNT) only will be converted based on selected currency (Column L) and Column BB (TAXES) value (INR) will be added to the converted values.
Note on K702: gepadmin: 1. If you choose "Full Conversion" then Column BA (AMOUNT) and Column BB (TAXES) BOTH values will be convert based on selected Currency in (Column L). 2. If you choose "Partial Conversion" then Column BA (AMOUNT) only will be converted based on selected currency (Column L) and Column BB (TAXES) value (INR) will be added to the converted values.
Note on K703: gepadmin: 1. If you choose "Full Conversion" then Column BA (AMOUNT) and Column BB (TAXES) BOTH values will be convert based on selected Currency in (Column L). 2. If you choose "Partial Conversion" then Column BA (AMOUNT) only will be converted based on selected currency (Column L) and Column BB (TAXES) value (INR) will be added to the converted values.
Note on K704: gepadmin: 1. If you choose "Full Conversion" then Column BA (AMOUNT) and Column BB (TAXES) BOTH values will be convert based on selected Currency in (Column L). 2. If you choose "Partial Conversion" then Column BA (AMOUNT) only will be converted based on selected currency (Column L) and Column BB (TAXES) value (INR) will be added to the converted values.
Note on K705: gepadmin: 1. If you choose "Full Conversion" then Column BA (AMOUNT) and Column BB (TAXES) BOTH values will be convert based on selected Currency in (Column L). 2. If you choose "Partial Conversion" then Column BA (AMOUNT) only will be converted based on selected currency (Column L) and Column BB (TAXES) value (INR) will be added to the converted values.
Note on K706: gepadmin: 1. If you choose "Full Conversion" then Column BA (AMOUNT) and Column BB (TAXES) BOTH values will be convert based on selected Currency in (Column L). 2. If you choose "Partial Conversion" then Column BA (AMOUNT) only will be converted based on selected currency (Column L) and Column BB (TAXES) value (INR) will be added to the converted values.
Note on K707: gepadmin: 1. If you choose "Full Conversion" then Column BA (AMOUNT) and Column BB (TAXES) BOTH values will be convert based on selected Currency in (Column L). 2. If you choose "Partial Conversion" then Column BA (AMOUNT) only will be converted based on selected currency (Column L) and Column BB (TAXES) value (INR) will be added to the converted values.
Note on K708: gepadmin: 1. If you choose "Full Conversion" then Column BA (AMOUNT) and Column BB (TAXES) BOTH values will be convert based on selected Currency in (Column L). 2. If you choose "Partial Conversion" then Column BA (AMOUNT) only will be converted based on selected currency (Column L) and Column BB (TAXES) value (INR) will be added to the converted values.
Note on K709: gepadmin: 1. If you choose "Full Conversion" then Column BA (AMOUNT) and Column BB (TAXES) BOTH values will be convert based on selected Currency in (Column L). 2. If you choose "Partial Conversion" then Column BA (AMOUNT) only will be converted based on selected currency (Column L) and Column BB (TAXES) value (INR) will be added to the converted values.
Note on K710: gepadmin: 1. If you choose "Full Conversion" then Column BA (AMOUNT) and Column BB (TAXES) BOTH values will be convert based on selected Currency in (Column L). 2. If you choose "Partial Conversion" then Column BA (AMOUNT) only will be converted based on selected currency (Column L) and Column BB (TAXES) value (INR) will be added to the converted values.
Note on K711: gepadmin: 1. If you choose "Full Conversion" then Column BA (AMOUNT) and Column BB (TAXES) BOTH values will be convert based on selected Currency in (Column L). 2. If you choose "Partial Conversion" then Column BA (AMOUNT) only will be converted based on selected currency (Column L) and Column BB (TAXES) value (INR) will be added to the converted values.
Note on K712: gepadmin: 1. If you choose "Full Conversion" then Column BA (AMOUNT) and Column BB (TAXES) BOTH values will be convert based on selected Currency in (Column L). 2. If you choose "Partial Conversion" then Column BA (AMOUNT) only will be converted based on selected currency (Column L) and Column BB (TAXES) value (INR) will be added to the converted values.
Note on K713: gepadmin: 1. If you choose "Full Conversion" then Column BA (AMOUNT) and Column BB (TAXES) BOTH values will be convert based on selected Currency in (Column L). 2. If you choose "Partial Conversion" then Column BA (AMOUNT) only will be converted based on selected currency (Column L) and Column BB (TAXES) value (INR) will be added to the converted values.
Note on K714: gepadmin: 1. If you choose "Full Conversion" then Column BA (AMOUNT) and Column BB (TAXES) BOTH values will be convert based on selected Currency in (Column L). 2. If you choose "Partial Conversion" then Column BA (AMOUNT) only will be converted based on selected currency (Column L) and Column BB (TAXES) value (INR) will be added to the converted values.
Validate
Print
Help

## Macros
Please Enable Macros to View BoQ information