## BoQ1 (hidden)
Percentage BoQ
BoQ_Ver3.1 | Percentage | Normal | INR Only | INR
Select, At Par, Excess (+), Less (-) |  | IOCL
Tender Inviting Authority: Executive Engineer, IWD, IIT, Kanpur
Name of Work: Construction of Ladies and Gents Toilet near Charkhi gate
Contract No: 46/C/D3/2021-22
Name of the Bidder/ Bidding Firm / Company :
PRICE SCHEDULE (This BOQ template must not be modified/replaced by the bidder and the same should be uploaded after filling the relevant columns, else the bidder is liable to be rejected for this tender. Bidders are allowed to enter the Bidder Name and Values only )
NUMBER # | TEXT # | TEXT # | NUMBER # | TEXT # | NUMBER | NUMBER | TEXT | TEXT # | NUMBER # | TEXT# | TEXT # | NUMBER # | NUMBER | NUMBER | NUMBER | NUMBER | TEXT | TEXT | NUMBER | NUMBER | NUMBER | NUMBER | TEXT | TEXT | NUMBER | NUMBER | NUMBER | NUMBER | TEXT | TEXT | NUMBER | NUMBER | NUMBER | NUMBER | TEXT | TEXT | NUMBER | NUMBER | NUMBER | NUMBER | TEXT | TEXT | NUMBER | NUMBER | NUMBER # | NUMBER # | TEXT | TEXT | NUMBER # | NUMBER # | DATE | NUMBER # | NUMBER # | TEXT #
Sl. No. | Item Description | Item Code / Make | Quantity | Units | Estimated Rate in Rs. P |  |  | Addition / Deduction | Addition / Deduction Values | Currency Convertion against each Item | Quoted Currency in INR / Other Currency | BASIC RATE In Figures To be entered by the Bidder Rs. P | Excise Duty | VAT | Freight Charges ( Unloading & Stacking) | Any Other Taxes/Duties/Levies |  |  | Other Taxes 2 | IIIrd Party i.e DGS&D / RITES etc Inspection Charges @0.34%+Service Tax | Less for Cenvat Credit,if any respect of Supplies Under full Excise Duty Category | [30 empty] | TOTAL AMOUNT Without Taxes in Rs. P | TOTAL AMOUNT With Taxes | TOTAL AMOUNT In Words
1 | 2 | 3 | 4 | 5 | 6 | 7 | 8 | 9 | 10 | 11 | 12 | 13 | 14 | 15 | 16 | 17 | 18 | 19 | 20 | 21 | 22 | 23 | 24 | 25 | 26 | 27 | 28 | 29 | 30 | 31 | 32 | 33 | 34 | 35 | 36 | 37 | 38 | 39 | 40 | 41 | 42 | 43 | 44 | 45 | 46 | 47 | 48 | 49 | 50 | 51 | 52 | 7 | 54 | 8
1 | CARRIAGE OF MATERIALS | [53 empty] | 1 | CARRIAGE OF MATERIALS
1.01 | By Mechanical Transport including loading,unloading and stacking | [53 empty] | 1.01 | By Mechanical Transport including loading,unloading and stacking
1.02 | Lime, moorum, building rubbish Lead - 2 km |  | 5 | cum | 130.33 |  |  | Excess(+) | 1 | Full Conversion | INR | [40 empty] | #VALUE! | #VALUE! | #VALUE! | 1.02 | Lime, moorum, building rubbish Lead - 2 km | 5 | cum
1.03 | Bricks Lead - 2 km |  | 700 | 1000 Nos | 347.55 |  |  | Excess(+) | 1 | Full Conversion | INR | [40 empty] | #VALUE! | #VALUE! | #VALUE! | 1.03 | Bricks Lead - 2 km | 700 | 1000 Nos
1.04 | Steel Lead - 2 km |  | 0.04 | tonne | 115.85 |  |  | Excess(+) | 1 | Full Conversion | INR | [40 empty] | #VALUE! | #VALUE! | #VALUE! | 1.04 | Steel Lead - 2 km | 0.04 | tonne
2 | EARTH WORK | [53 empty] | 2 | EARTH WORK
2.01 | Earth work in excavation by mechanical means (Hydraulic excavator) / manual means in foundation trenches or drains (not exceeding 1.5 m in width or 10 sqm on plan), including dressing of sides and ramming of bottoms, lift upto 1.5 m, including getting out the excavated soil and disposal of surplus excavated soil as directed, within a lead of 50 m. | [53 empty] | 2.01 | Earth work in excavation by mechanical means (Hydraulic excavator) / manual means in foundation trenches or drains (not exceeding 1.5 m in width or 10 sqm on plan), including dressing of sides and ramming of bottoms, lift upto 1.5 m, including getting out the excavated soil and disposal of surplus excavated soil as directed, within a lead of 50 m.
2.02 | All kinds of soil. |  | 18 | cum | 221.22 |  |  | Excess(+) | 1 | Full Conversion | INR | [40 empty] | #VALUE! | #VALUE! | #VALUE! | 2.02 | All kinds of soil. | 18 | cum
2.03 | Excavating trenches of required width for pipes, cables, etc including excavation for sockets, and dressing of sides, ramming of bottoms, depth upto 1.5 m, including getting out the excavated soil, and then returning the soil as required, in layers not exceeding 20 cm in depth, including consolidating each deposited layer by ramming, watering, etc. and disposing of surplus excavated soil as directed, within a lead of 50 m : | [53 empty] | 2.03 | Excavating trenches of required width for pipes, cables, etc including excavation for sockets, and dressing of sides, ramming of bottoms, depth upto 1.5 m, including getting out the excavated soil, and then returning the soil as required, in layers not exceeding 20 cm in depth, including consolidating each deposited layer by ramming, watering, etc. and disposing of surplus excavated soil as directed, within a lead of 50 m :
2.04 | All kinds of soil | [53 empty] | 2.04 | All kinds of soil
2.05 | Pipes, cables etc. exceeding 80 mm dia. but not exceeding 300 mm dia |  | 55 | metre | 319.33 |  |  | Excess(+) | 1 | Full Conversion | INR | [40 empty] | #VALUE! | #VALUE! | #VALUE! | 2.05 | Pipes, cables etc. exceeding 80 mm dia. but not exceeding 300 mm dia | 55 | metre
2.06 | Filling available excavated earth (excluding rock) in trenches, plinth, sides of foundations etc. in layers not exceeding 20cm in depth, consolidating each deposited layer by ramming and watering, lead up to 50 m and lift upto 1.5 m. |  | 5 | cum | 192.59 |  |  | Excess(+) | 1 | Full Conversion | INR | [40 empty] | #VALUE! | #VALUE! | #VALUE! | 2.06 | Filling available excavated earth (excluding rock) in trenches, plinth, sides of foundations etc. in layers not exceeding 20cm in depth, consolidating each deposited layer by ramming and watering, lead up to 50 m and lift upto 1.5 m. | 5 | cum
2.07 | Supplying and filling in plinth with sand under floors, including watering, ramming, consolidating and dressing complete. |  | 3 | cum | 1712.45 |  |  | Excess(+) | 1 | Full Conversion | INR | [40 empty] | #VALUE! | #VALUE! | #VALUE! | 2.07 | Supplying and filling in plinth with sand under floors, including watering, ramming, consolidating and dressing complete. | 3 | cum
2.08 | Surface dressing of the ground including removing vegetation and in-equalities not exceeding 15 cm deep and disposal of rubbish, lead up to 50 m and lift up to 1.5 m. | [53 empty] | 2.08 | Surface dressing of the ground including removing vegetation and in-equalities not exceeding 15 cm deep and disposal of rubbish, lead up to 50 m and lift up to 1.5 m.
2.09 | All kinds of soil |  | 100 | sqm | 21.35 |  |  | Excess(+) | 1 | Full Conversion | INR | [40 empty] | #VALUE! | #VALUE! | #VALUE! | 2.09 | All kinds of soil | 100 | sqm
2.1 | Clearing jungle including uprooting of rank vegetation, grass, brush wood, trees and saplings of girth up to 30 cm measured at a height of 1 m above ground level and removal of rubbish up to a distance of 50 m outside the periphery of the area cleared. |  | 300 | sqm | 11 |  |  | Excess(+) | 1 | Full Conversion | INR | [40 empty] | #VALUE! | #VALUE! | #VALUE! | 2.1 | Clearing jungle including uprooting of rank vegetation, grass, brush wood, trees and saplings of girth up to 30 cm measured at a height of 1 m above ground level and removal of rubbish up to a distance of 50 m outside the periphery of the area cleared. | 300 | sqm
3 | CONCRETE WORK | [53 empty] | 3 | CONCRETE WORK
3.01 | Providing and laying in position cement concrete of specified grade excluding the cost of centering and shuttering - All work up to plinth level : | [53 empty] | 3.01 | Providing and laying in position cement concrete of specified grade excluding the cost of centering and shuttering - All work up to plinth level :
3.02 | 1:2:4 (1 cement : 2 coarse sand (zone-III) derived from natural sources: 4 graded stone aggregate 20 mm nominal size derived from natural sources). |  | 0.4 | cum | 5952.3 |  |  | Excess(+) | 1 | Full Conversion | INR | [40 empty] | #VALUE! | #VALUE! | #VALUE! | 3.02 | 1:2:4 (1 cement : 2 coarse sand (zone-III) derived from natural sources: 4 graded stone aggregate 20 mm nominal size derived from natural sources). | 0.4 | cum
3.03 | Providing and laying damp-proof course 40mm thick with cement concrete 1:2:4 (1 cement : 2 coarse sand derived from natural sources): 4 graded stone aggregate 12.5mm nominal size derived from natural sources) |  | 4 | sqm | 305.04 |  |  | Excess(+) | 1 | Full Conversion | INR | [40 empty] | #VALUE! | #VALUE! | #VALUE! | 3.03 | Providing and laying damp-proof course 40mm thick with cement concrete 1:2:4 (1 cement : 2 coarse sand derived from natural sources): 4 graded stone aggregate 12.5mm nominal size derived from natural sources) | 4 | sqm
3.04 | Extra for providing and mixing water proofing material in cement concrete work in doses by weight of cement as per manufacturer's specification. |  | 1 | per 50kg cement | 49.58 |  |  | Excess(+) | 1 | Full Conversion | INR | [40 empty] | #VALUE! | #VALUE! | #VALUE! | 3.04 | Extra for providing and mixing water proofing material in cement concrete work in doses by weight of cement as per manufacturer's specification. | 1 | per 50kg cement
3.05 | Providing & applying a coat of residual petroleum bitumen of grade of VG-10 of approved quality using 1.7kg per square metre on damp proof course after cleaning the surface with brushes and finally with apiece of cloth lightly soaked in kerosene oil. |  | 4 | sqm | 96.45 |  |  | Excess(+) | 1 | Full Conversion | INR | [40 empty] | #VALUE! | #VALUE! | #VALUE! | 3.05 | Providing & applying a coat of residual petroleum bitumen of grade of VG-10 of approved quality using 1.7kg per square metre on damp proof course after cleaning the surface with brushes and finally with apiece of cloth lightly soaked in kerosene oil. | 4 | sqm
3.06 | Making plinth protection 50mm thick of cement concrete 1:3:6 (1 cement : 3 coarse sand derived from natural sources : 6 graded stone aggregate 20 mm nominal size derived from natural sources) over 75mm thick bed of dry brick ballast 40 mm nominal size, well rammed and consolidated and grouted with fine sand, including necessary excavation, levelling & dressing & finishing the top smooth. |  | 10 | sqm | 538.4 |  |  | Excess(+) | 1 | Full Conversion | INR | [40 empty] | #VALUE! | #VALUE! | #VALUE! | 3.06 | Making plinth protection 50mm thick of cement concrete 1:3:6 (1 cement : 3 coarse sand derived from natural sources : 6 graded stone aggregate 20 mm nominal size derived from natural sources) over 75mm thick bed of dry brick ballast 40 mm nominal size, well rammed and consolidated and grouted with fine sand, including necessary excavation, levelling & dressing & finishing the top smooth. | 10 | sqm
4 | REINFORCED CEMENT CONCRETE | [53 empty] | 4 | REINFORCED CEMENT CONCRETE
4.01 | Reinforced cement concrete work in beams, suspended floors, roofs having slope up to 15° landings, balconies, shelves, chajjas, lintels, bands, plain window sills, staircases and spiral stair cases above plinth level up to floor five level, excluding the cost of centering, shuttering, finishing and reinforcement, with 1:1.5:3 (1 cement: 1.5 coarse sand (zone-III)derived from natural sources: 3 graded stone aggregate 20 mm nominal size derived from natural sources). |  | 3.2 | cum | 8560.98 |  |  | Excess(+) | 1 | Full Conversion | INR | [40 empty] | #VALUE! | #VALUE! | #VALUE! | 4.01 | Reinforced cement concrete work in beams, suspended floors, roofs having slope up to 15° landings, balconies, shelves, chajjas, lintels, bands, plain window sills, staircases and spiral stair cases above plinth level up to floor five level, excluding the cost of centering, shuttering, finishing and reinforcement, with 1:1.5:3 (1 cement: 1.5 coarse sand (zone-III)derived from natural sources: 3 graded stone aggregate 20 mm nominal size derived from natural sources). | 3.2 | cum
4.02 | Centering and shuttering including strutting, propping etc. and removal of form for | [53 empty] | 4.02 | Centering and shuttering including strutting, propping etc. and removal of form for
4.03 | Suspended floors, roofs, landings, balconies and access platform |  | 19 | sqm | 607.67 |  |  | Excess(+) | 1 | Full Conversion | INR | [40 empty] | #VALUE! | #VALUE! | #VALUE! | 4.03 | Suspended floors, roofs, landings, balconies and access platform | 19 | sqm
4.04 | Small lintels not exceeding 1.5 m clear span, moulding as in cornices, window sills, string courses, bands, copings, bed plates, anchor blocks and the like |  | 2 | sqm | 249.76 |  |  | Excess(+) | 1 | Full Conversion | INR | [40 empty] | #VALUE! | #VALUE! | #VALUE! | 4.04 | Small lintels not exceeding 1.5 m clear span, moulding as in cornices, window sills, string courses, bands, copings, bed plates, anchor blocks and the like | 2 | sqm
4.05 | Edges of slabs and breaks in floors and walls | [53 empty] | 4.05 | Edges of slabs and breaks in floors and walls
4.06 | Under 20 cm wide |  | 20 | metre | 151.91 |  |  | Excess(+) | 1 | Full Conversion | INR | [40 empty] | #VALUE! | #VALUE! | #VALUE! | 4.06 | Under 20 cm wide | 20 | metre
4.07 | Weather shade, Chajjas, corbels etc., including edges |  | 3 | sqm | 672.29 |  |  | Excess(+) | 1 | Full Conversion | INR | [40 empty] | #VALUE! | #VALUE! | #VALUE! | 4.07 | Weather shade, Chajjas, corbels etc., including edges | 3 | sqm
4.08 | Steel reinforcement for R.C.C. work including straightening, cutting, bending, placing in position and binding all complete upto plinth level. | [53 empty] | 4.08 | Steel reinforcement for R.C.C. work including straightening, cutting, bending, placing in position and binding all complete upto plinth level.
4.09 | Thermo-Mechanically Treated bars of grade Fe-500D or more. |  | 370 | kg | 73.21 |  |  | Excess(+) | 1 | Full Conversion | INR | [40 empty] | #VALUE! | #VALUE! | #VALUE! | 4.09 | Thermo-Mechanically Treated bars of grade Fe-500D or more. | 370 | kg
4.1 | Add for plaster drip course/ groove in plastered surface or moulding to R.C.C. projections. |  | 6 | metre | 51.64 |  |  | Excess(+) | 1 | Full Conversion | INR | [40 empty] | #VALUE! | #VALUE! | #VALUE! | 4.1 | Add for plaster drip course/ groove in plastered surface or moulding to R.C.C. projections. | 6 | metre
5 | MASONRY WORK | [53 empty] | 5 | MASONRY WORK
5.01 | Brick work with common burnt clay F.P.S. (non modular) bricks of class designation 7.5 in foundation and plinth in: | [53 empty] | 5.01 | Brick work with common burnt clay F.P.S. (non modular) bricks of class designation 7.5 in foundation and plinth in:
5.02 | Cement mortar 1:6 (1 cement : 6 coarse sand) |  | 5 | cum | 5398.9 |  |  | Excess(+) | 1 | Full Conversion | INR | [40 empty] | #VALUE! | #VALUE! | #VALUE! | 5.02 | Cement mortar 1:6 (1 cement : 6 coarse sand) | 5 | cum
5.03 | Brick work with common burnt clay F.P.S. (non modular) bricks of class designation 7.5 in superstructure above plinth level up to floor V level in all shapes and sizes in : | [53 empty] | 5.03 | Brick work with common burnt clay F.P.S. (non modular) bricks of class designation 7.5 in superstructure above plinth level up to floor V level in all shapes and sizes in :
5.04 | Cement mortar 1:6 (1 cement : 6 coarse sand) |  | 12 | cum | 6655.37 |  |  | Excess(+) | 1 | Full Conversion | INR | [40 empty] | #VALUE! | #VALUE! | #VALUE! | 5.04 | Cement mortar 1:6 (1 cement : 6 coarse sand) | 12 | cum
5.05 | Half brick masonry with common burnt clay F.P.S. (non modular) bricks of class designation 7.5 in superstructure above plinth level up to floor V level. | [53 empty] | 5.05 | Half brick masonry with common burnt clay F.P.S. (non modular) bricks of class designation 7.5 in superstructure above plinth level up to floor V level.
5.06 | Cement mortar 1:4 (1 cement :4 coarse sand) |  | 37 | sqm | 817.27 |  |  | Excess(+) | 1 | Full Conversion | INR | [40 empty] | #VALUE! | #VALUE! | #VALUE! | 5.06 | Cement mortar 1:4 (1 cement :4 coarse sand) | 37 | sqm
5.07 | Brick edging 7cm wide 11.4 cm deep to plinth protection with common burnt clay F.P.S. (non modular) bricks of class designation 7.5 including grouting with cement mortar 1:4 (1 cement : 4 fine sand). |  | 17 | metre | 45.59 |  |  | Excess(+) | 1 | Full Conversion | INR | [40 empty] | #VALUE! | #VALUE! | #VALUE! | 5.07 | Brick edging 7cm wide 11.4 cm deep to plinth protection with common burnt clay F.P.S. (non modular) bricks of class designation 7.5 including grouting with cement mortar 1:4 (1 cement : 4 fine sand). | 17 | metre
6 | CLADDING WORK | [53 empty] | 6 | CLADDING WORK
6.01 | Providing and fixing stone slab with table rubbed, edges rounded and polished, of size 75x50 cm deep and 1.8 cm thick, fixed in urinal partitions by cutting a chase of appropriate width with chase cutter and embedding the stone in the chase with epoxy grout or with cement concrete 1:2:4 (1 cement : 2 coarse sand : 4 graded stone aggregate 6 mm nominal size) as per direction of Engineer-in-charge and finished smooth. | [53 empty] | 6.01 | Providing and fixing stone slab with table rubbed, edges rounded and polished, of size 75x50 cm deep and 1.8 cm thick, fixed in urinal partitions by cutting a chase of appropriate width with chase cutter and embedding the stone in the chase with epoxy grout or with cement concrete 1:2:4 (1 cement : 2 coarse sand : 4 graded stone aggregate 6 mm nominal size) as per direction of Engineer-in-charge and finished smooth.
6.02 | Granite Stone of approved shade |  | 0.6 | sqm | 2820.6 |  |  | Excess(+) | 1 | Full Conversion | INR | [40 empty] | #VALUE! | #VALUE! | #VALUE! | 6.02 | Granite Stone of approved shade | 0.6 | sqm
6.03 | Providing and fixing Ist quality ceramic glazed wall tiles conforming to IS: 15622 (thickness to be specified by the manufacturer), of approved make, in all colours, shades except burgundy, bottle green, black of any size as approved by Engineer-in-Charge, in skirting, risers of steps and dados, over 12 mm thick bed of cement mortar 1:3 (1 cement : 3 coarse sand) and jointing with grey cement slurry @ 3.3kg per sqm, including pointing in white cement mixed with pigment of matching shade complete. |  | 75 | sqm | 903.38 |  |  | Excess(+) | 1 | Full Conversion | INR | [40 empty] | #VALUE! | #VALUE! | #VALUE! | 6.03 | Providing and fixing Ist quality ceramic glazed wall tiles conforming to IS: 15622 (thickness to be specified by the manufacturer), of approved make, in all colours, shades except burgundy, bottle green, black of any size as approved by Engineer-in-Charge, in skirting, risers of steps and dados, over 12 mm thick bed of cement mortar 1:3 (1 cement : 3 coarse sand) and jointing with grey cement slurry @ 3.3kg per sqm, including pointing in white cement mixed with pigment of matching shade complete. | 75 | sqm
7 | WOOD AND PVC WORK | [53 empty] | 7 | WOOD AND PVC WORK
7.01 | Providing and fixing ISI marked flush door shutters conforming to IS : 2202 (Part I) non-decorative type, core of block board construction with frame of 1st class hard wood and well matched commercial 3 ply veneering with vertical grains or cross bands and face veneers on both faces of shutters: | [53 empty] | 7.01 | Providing and fixing ISI marked flush door shutters conforming to IS : 2202 (Part I) non-decorative type, core of block board construction with frame of 1st class hard wood and well matched commercial 3 ply veneering with vertical grains or cross bands and face veneers on both faces of shutters:
7.02 | 35 mm thick including ISI marked Stainless Steel butt hinges with necessary screws |  | 4.5 | sqm | 1654.27 |  |  | Excess(+) | 1 | Full Conversion | INR | [40 empty] | #VALUE! | #VALUE! | #VALUE! | 7.02 | 35 mm thick including ISI marked Stainless Steel butt hinges with necessary screws | 4.5 | sqm
7.03 | Providing and fixing M.S. grills of required pattern in frames of windows etc. with M.S. flats, square or round bars etc. including priming coat with approved steel primer all complete. | [53 empty] | 7.03 | Providing and fixing M.S. grills of required pattern in frames of windows etc. with M.S. flats, square or round bars etc. including priming coat with approved steel primer all complete.
7.04 | Fixed to steel windows by welding |  | 20 | kg | 144.94 |  |  | Excess(+) | 1 | Full Conversion | INR | [40 empty] | #VALUE! | #VALUE! | #VALUE! | 7.04 | Fixed to steel windows by welding | 20 | kg
7.05 | Providing and fixing ISI marked oxidised M.S. sliding door bolts with nuts and screws etc. complete : | [53 empty] | 7.05 | Providing and fixing ISI marked oxidised M.S. sliding door bolts with nuts and screws etc. complete :
7.06 | 300x16 mm |  | 3 | each | 160.72 |  |  | Excess(+) | 1 | Full Conversion | INR | [40 empty] | #VALUE! | #VALUE! | #VALUE! | 7.06 | 300x16 mm | 3 | each
7.07 | Providing and fixing ISI marked oxidised M.S. tower bolt black finish, (Barrel type) with necessary screws etc. complete : | [53 empty] | 7.07 | Providing and fixing ISI marked oxidised M.S. tower bolt black finish, (Barrel type) with necessary screws etc. complete :
7.08 | 200x10 mm |  | 2 | each | 53.09 |  |  | Excess(+) | 1 | Full Conversion | INR | [40 empty] | #VALUE! | #VALUE! | #VALUE! | 7.08 | 200x10 mm | 2 | each
7.09 | Providing and fixing ISI marked oxidised M.S. handles conforming to IS:4992 with necessary screws etc. complete : | [53 empty] | 7.09 | Providing and fixing ISI marked oxidised M.S. handles conforming to IS:4992 with necessary screws etc. complete :
7.1 | 125 mm |  | 6 | each | 30.56 |  |  | Excess(+) | 1 | Full Conversion | INR | [40 empty] | #VALUE! | #VALUE! | #VALUE! | 7.1 | 125 mm | 6 | each
7.11 | Providing and fixing oxidised M.S. casement stays (straight peg type) with necessary screws etc. complete. | [53 empty] | 7.11 | Providing and fixing oxidised M.S. casement stays (straight peg type) with necessary screws etc. complete.
7.12 | 250 mm weighing not less than 150 gms |  | 4 | each | 45.07 |  |  | Excess(+) | 1 | Full Conversion | INR | [40 empty] | #VALUE! | #VALUE! | #VALUE! | 7.12 | 250 mm weighing not less than 150 gms | 4 | each
7.13 | Providing and fixing aluminium tower bolts, ISI marked, anodised (anodic coating not less than grade AC 10 as per IS : 1868 ) transparent or dyed to required colour or shade, with necessary screws etc. complete : | [53 empty] | 7.13 | Providing and fixing aluminium tower bolts, ISI marked, anodised (anodic coating not less than grade AC 10 as per IS : 1868 ) transparent or dyed to required colour or shade, with necessary screws etc. complete :
7.14 | 150x10 mm |  | 6 | each | 65.76 |  |  | Excess(+) | 1 | Full Conversion | INR | [40 empty] | #VALUE! | #VALUE! | #VALUE! | 7.14 | 150x10 mm | 6 | each
7.15 | Providing and fixing aluminium handles, ISI marked, anodised (anodic coating not less than grade AC 10 as per IS : 1868) transparent or dyed to required colour or shade, with necessary screws etc. complete : | [53 empty] | 7.15 | Providing and fixing aluminium handles, ISI marked, anodised (anodic coating not less than grade AC 10 as per IS : 1868) transparent or dyed to required colour or shade, with necessary screws etc. complete :
7.16 | 125 mm |  | 6 | each | 52.3 |  |  | Excess(+) | 1 | Full Conversion | INR | [40 empty] | #VALUE! | #VALUE! | #VALUE! | 7.16 | 125 mm | 6 | each
7.18 | Providing and fixing aluminium hanging floor door stopper, ISI marked, anodised (anodic coating not less than grade AC 10 as per IS : 1868) transparent or dyed to required colour and shade, with necessary screws etc. complete. | [53 empty] | 7.18 | Providing and fixing aluminium hanging floor door stopper, ISI marked, anodised (anodic coating not less than grade AC 10 as per IS : 1868) transparent or dyed to required colour and shade, with necessary screws etc. complete.
7.19 | Twin rubber stopper |  | 2 | each | 54.41 |  |  | Excess(+) | 1 | Full Conversion | INR | [40 empty] | #VALUE! | #VALUE! | #VALUE! | 7.19 | Twin rubber stopper | 2 | each
7.2 | Providing and fixing factory made uPVC door frame made of uPVC extruded sections having an overall dimension as below (tolerance ±1mm), with wall thickness 2.0 mm (± 0.2 mm), corners of the door frame to be Jointed with galvanized brackets and stainless steel screws, joints mitred and Plastic welded. The hinge side vertical of the frames reinforced by galvanized M.S. tube of size 19 X 19 mm and 1mm (± 0.1 mm) wall thickness and 3 nos. stainless steel hinges fixed to the frame complete as per manufacturer’s specification and direction of Engineer- in-charge | [53 empty] | 7.2 | Providing and fixing factory made uPVC door frame made of uPVC extruded sections having an overall dimension as below (tolerance ±1mm), with wall thickness 2.0 mm (± 0.2 mm), corners of the door frame to be Jointed with galvanized brackets and stainless steel screws, joints mitred and Plastic welded. The hinge side vertical of the frames reinforced by galvanized M.S. tube of size 19 X 19 mm and 1mm (± 0.1 mm) wall thickness and 3 nos. stainless steel hinges fixed to the frame complete as per manufacturer’s specification and direction of Engineer- in-charge
7.21 | Extruded section profile size 48x40 mm |  | 13 | metre | 194.34 |  |  | Excess(+) | 1 | Full Conversion | INR | [40 empty] | #VALUE! | #VALUE! | #VALUE! | 7.21 | Extruded section profile size 48x40 mm | 13 | metre
7.22 | Providing and fixing to existing door frames. | [53 empty] | 7.22 | Providing and fixing to existing door frames.
7.23 | 24 mm thick factory made PVC door shutters made of styles and rails of a uPVC hollow section of size 59x24 mm and wall thickness 2 mm (± 0.2 mm) with inbuilt edging on both sides. The styles and rails mitred and joint at the corners by means of M.S. galvanised/ plastic brackets of size 75x220 mm having wall thickness 1.0 mm and stainless steel screws. The styles of the shutter reinforced by inserting galvanised M.S. tube of size 20x20 mm and 1 mm (± 0.1 mm) wall thickness. The lock rail made up of 'H' section, a uPVC hollow section of size 100x24 mm and 2 mm (± 0.2 mm) wall thickness, fixed to the shutter styles by means of plastic/galvanised M.S. 'U' cleats. The shutter frame filled with a uPVC multi-chambered single panel of size not less than 620 mm, having over all thickness of 20 mm and 1 mm (± 0.1 mm) wall thickness. The panels filled vertically and tie bar at two places by inserting horizontally 6 mm galvanised M.S. rod and fastened with nuts and washers, complete as per manufacturer's specification and direction of Engineer-in-charge. (For W.C. and bathroom door shutter). |  | 5 | sqm | 1543.8 |  |  | Excess(+) | 1 | Full Conversion | INR | [40 empty] | #VALUE! | #VALUE! | #VALUE! | 7.23 | 24 mm thick factory made PVC door shutters made of styles and rails of a uPVC hollow section of size 59x24 mm and wall thickness 2 mm (± 0.2 mm) with inbuilt edging on both sides. The styles and rails mitred and joint at the corners by means of M.S. galvanised/ plastic brackets of size 75x220 mm having wall thickness 1.0 mm and stainless steel screws. The styles of the shutter reinforced by inserting galvanised M.S. tube of size 20x20 mm and 1 mm (± 0.1 mm) wall thickness. The lock rail made up of 'H' section, a uPVC hollow section of size 100x24 mm and 2 mm (± 0.2 mm) wall thickness, fixed to the shutter styles by means of plastic/galvanised M.S. 'U' cleats. The shutter frame filled with a uPVC multi-chambered single panel of size not less than 620 mm, having over all thickness of 20 mm and 1 mm (± 0.1 mm) wall thickness. The panels filled vertically and tie bar at two places by inserting horizontally 6 mm galvanised M.S. rod and fastened with nuts and washers, complete as per manufacturer's specification and direction of Engineer-in-charge. (For W.C. and bathroom door shutter). | 5 | sqm
8 | STEEL WORK | [53 empty] | 8 | STEEL WORK
8.01 | Providing and fixing 1mm thick M.S. sheet door with frame of 40x40x6 mm angle iron and 3 mm M.S. gusset plates at the junctions and corners, all necessary fittings complete, including applying a priming coat of approved steel primer. | [53 empty] | 8.01 | Providing and fixing 1mm thick M.S. sheet door with frame of 40x40x6 mm angle iron and 3 mm M.S. gusset plates at the junctions and corners, all necessary fittings complete, including applying a priming coat of approved steel primer.
8.02 | Using M.S. angels 40x40x6 mm for diagonal braces |  | 2 | sqm | 3882.64 |  |  | Excess(+) | 1 | Full Conversion | INR | [40 empty] | #VALUE! | #VALUE! | #VALUE! | 8.02 | Using M.S. angels 40x40x6 mm for diagonal braces | 2 | sqm
8.03 | Providing and fixing factory made ISI marked steel glazed doors, windows and ventilators, side /top /centre hung, with beading and all members such as F7D,F4B, K11 B and K12 B etc. complete of standard rolled steel sections, joints mitred and flash butt welded and sash bars tenoned and riveted, including providing and fixing of hinges, pivots, including priming coat of approved steel primer, but excluding the cost of other fittings, complete all as per approved design, (sectional weight of only steel members shall be measured for payment). | [53 empty] | 8.03 | Providing and fixing factory made ISI marked steel glazed doors, windows and ventilators, side /top /centre hung, with beading and all members such as F7D,F4B, K11 B and K12 B etc. complete of standard rolled steel sections, joints mitred and flash butt welded and sash bars tenoned and riveted, including providing and fixing of hinges, pivots, including priming coat of approved steel primer, but excluding the cost of other fittings, complete all as per approved design, (sectional weight of only steel members shall be measured for payment).
8.04 | Fixing with 15x3 mm lugs 10 cm long embedded in cement concrete block 15x10x10 cm of C.C. 1:3:6 (1 Cement : 3 coarse sand : 6 graded stone aggregate 20 mm nominal size) |  | 15 | kg | 145.99 |  |  | Excess(+) | 1 | Full Conversion | INR | [40 empty] | #VALUE! | #VALUE! | #VALUE! | 8.04 | Fixing with 15x3 mm lugs 10 cm long embedded in cement concrete block 15x10x10 cm of C.C. 1:3:6 (1 Cement : 3 coarse sand : 6 graded stone aggregate 20 mm nominal size) | 15 | kg
8.05 | Providing and fixing T-iron frames for doors, windows and ventilators of mild steel Tee-sections, joints mitred and welded, including fixing of necessary butt hinges and screws and applying a priming coat of approved steel primer. | [53 empty] | 8.05 | Providing and fixing T-iron frames for doors, windows and ventilators of mild steel Tee-sections, joints mitred and welded, including fixing of necessary butt hinges and screws and applying a priming coat of approved steel primer.
8.06 | Fixing with 15x3 mm lugs 10 cm long embedded in cement concrete block 15x10x10 cm of C.C. 1:3:6 (1 Cement : 3 coarse sand : 6 graded stone aggregate 20 mm nominal size). |  | 55 | kg | 93.34 |  |  | Excess(+) | 1 | Full Conversion | INR | [40 empty] | #VALUE! | #VALUE! | #VALUE! | 8.06 | Fixing with 15x3 mm lugs 10 cm long embedded in cement concrete block 15x10x10 cm of C.C. 1:3:6 (1 Cement : 3 coarse sand : 6 graded stone aggregate 20 mm nominal size). | 55 | kg
8.07 | Providing & fixing glass panes with putty and glazing clips in steel doors, windows, clerestory windows, all complete with : | [53 empty] | 8.07 | Providing & fixing glass panes with putty and glazing clips in steel doors, windows, clerestory windows, all complete with :
8.09 | 4.0 mm thick glass panes |  | 1.1 | sqm | 789.61 |  |  | Excess(+) | 1 | Full Conversion | INR | [40 empty] | #VALUE! | #VALUE! | #VALUE! | 8.09 | 4.0 mm thick glass panes | 1.1 | sqm
8.1 | FLOORING | [53 empty] | 8.1 | FLOORING
8.11 | Providing and laying Ceramic glazed floor tiles of size 300x300 mm (thickness to be specified by the manufacturer) of 1st quality conforming to IS : 15622 of approved make in colours such as White, Ivory, Grey, Fume Red Brown, laid on 20 mm thick cement mortar 1:4 (1 Cement : 4 Coarse sand), Jointing with grey cement slurry @ 3.3 kg/sqm including pointing the joints with white cement and matching pigment etc., complete. |  | 18 | sqm | 812.71 |  |  | Excess(+) | 1 | Full Conversion | INR | [40 empty] | #VALUE! | #VALUE! | #VALUE! | 8.11 | Providing and laying Ceramic glazed floor tiles of size 300x300 mm (thickness to be specified by the manufacturer) of 1st quality conforming to IS : 15622 of approved make in colours such as White, Ivory, Grey, Fume Red Brown, laid on 20 mm thick cement mortar 1:4 (1 Cement : 4 Coarse sand), Jointing with grey cement slurry @ 3.3 kg/sqm including pointing the joints with white cement and matching pigment etc., complete. | 18 | sqm
8.12 | Providing and fixing 1st quality ceramic glazed floor tiles conforming to IS : 15622 (thickness to be specified by the manufacturer ) of approved make in all colours, shades except burgundy, bottle green, black of any size as approved by Engineer-in-Charge in skirting, risers of steps and dados over 12 mm thick bed of cement Mortar 1:3 (1 cement: 3 coarse sand) and jointing with grey cement slurry @ 3.3kg per sqm including pointing in white cement mixed with pigment of matching shade complete. |  | 4.6 | sqm | 813.59 |  |  | Excess(+) | 1 | Full Conversion | INR | [40 empty] | #VALUE! | #VALUE! | #VALUE! | 8.12 | Providing and fixing 1st quality ceramic glazed floor tiles conforming to IS : 15622 (thickness to be specified by the manufacturer ) of approved make in all colours, shades except burgundy, bottle green, black of any size as approved by Engineer-in-Charge in skirting, risers of steps and dados over 12 mm thick bed of cement Mortar 1:3 (1 cement: 3 coarse sand) and jointing with grey cement slurry @ 3.3kg per sqm including pointing in white cement mixed with pigment of matching shade complete. | 4.6 | sqm
9 | ROOFING | [53 empty] | 9 | ROOFING
9.01 | Making khurras 45x45 cm with average minimum thickness of 5 cm cement concrete 1:2:4 (1 cement : 2 coarse sand : 4 graded stone aggregate of 20 mm nominal size) over P.V.C. sheet 1 m x1 m x 400 micron, finished with 12 mm cement plaster 1:3 (1 cement : 3 coarse sand) and a coat of neat cement, rounding the edges and making and finishing the outlet complete. |  | 1 | each | 213.99 |  |  | Excess(+) | 1 | Full Conversion | INR | [40 empty] | #VALUE! | #VALUE! | #VALUE! | 9.01 | Making khurras 45x45 cm with average minimum thickness of 5 cm cement concrete 1:2:4 (1 cement : 2 coarse sand : 4 graded stone aggregate of 20 mm nominal size) over P.V.C. sheet 1 m x1 m x 400 micron, finished with 12 mm cement plaster 1:3 (1 cement : 3 coarse sand) and a coat of neat cement, rounding the edges and making and finishing the outlet complete. | 1 | each
9.02 | Providing and fixing on wall face unplasticised Rigid PVC rain water pipes conforming to IS : 13592 Type A, including jointing with seal ring conforming to IS : 5382, leaving 10 mm gap for thermal expansion, (i) Single socketed pipes. | [53 empty] | 9.02 | Providing and fixing on wall face unplasticised Rigid PVC rain water pipes conforming to IS : 13592 Type A, including jointing with seal ring conforming to IS : 5382, leaving 10 mm gap for thermal expansion, (i) Single socketed pipes.
9.03 | 110 mm diameter |  | 3 | metre | 267.47 |  |  | Excess(+) | 1 | Full Conversion | INR | [40 empty] | #VALUE! | #VALUE! | #VALUE! | 9.03 | 110 mm diameter | 3 | metre
9.04 | Providing and fixing on wall face unplasticised - PVC moulded fittings/ accessories for unplasticised Rigid PVC rain water pipes conforming to IS : 13592 Type A, including jointing with seal ring conforming to IS : 5382, leaving 10 mm gap for thermal expansion. | [53 empty] | 9.04 | Providing and fixing on wall face unplasticised - PVC moulded fittings/ accessories for unplasticised Rigid PVC rain water pipes conforming to IS : 13592 Type A, including jointing with seal ring conforming to IS : 5382, leaving 10 mm gap for thermal expansion.
9.05 | Bend 87.5° | [53 empty] | 9.05 | Bend 87.5°
9.06 | 110 mm bend |  | 1 | each | 113.85 |  |  | Excess(+) | 1 | Full Conversion | INR | [40 empty] | #VALUE! | #VALUE! | #VALUE! | 9.06 | 110 mm bend | 1 | each
9.07 | Shoe (Plain) | [53 empty] | 9.07 | Shoe (Plain)
9.08 | 110 mm Shoe |  | 1 | each | 99.78 |  |  | Excess(+) | 1 | Full Conversion | INR | [40 empty] | #VALUE! | #VALUE! | #VALUE! | 9.08 | 110 mm Shoe | 1 | each
9.09 | Providing and fixing unplasticised -PVC pipe clips of approved design to unplasticised - PVC rain water pipes by means of 50x50x50 mm hard wood plugs, screwed with M.S. screws of required length, including cutting brick work and fixing in cement mortar 1:4 (1 cement : 4 coarse sand) and making good the wall etc. complete. | [53 empty] | 9.09 | Providing and fixing unplasticised -PVC pipe clips of approved design to unplasticised - PVC rain water pipes by means of 50x50x50 mm hard wood plugs, screwed with M.S. screws of required length, including cutting brick work and fixing in cement mortar 1:4 (1 cement : 4 coarse sand) and making good the wall etc. complete.
9.1 | 110 mm |  | 2 | each | 253.22 |  |  | Excess(+) | 1 | Full Conversion | INR | [40 empty] | #VALUE! | #VALUE! | #VALUE! | 9.1 | 110 mm | 2 | each
10 | FINISHING | [53 empty] | 10 | FINISHING
10.01 | 12 mm cement plaster of mix : | [53 empty] | 10.01 | 12 mm cement plaster of mix :
10.02 | 1:6 (1 cement: 6 coarse sand) |  | 29 | sqm | 231.08 |  |  | Excess(+) | 1 | Full Conversion | INR | [40 empty] | #VALUE! | #VALUE! | #VALUE! | 10.02 | 1:6 (1 cement: 6 coarse sand) | 29 | sqm
10.03 | 15 mm cement plaster on rough side of single or half brick wall of mix: | [53 empty] | 10.03 | 15 mm cement plaster on rough side of single or half brick wall of mix:
10.04 | 1:6 (1 cement: 6 coarse sand) |  | 72 | sqm | 266.46 |  |  | Excess(+) | 1 | Full Conversion | INR | [40 empty] | #VALUE! | #VALUE! | #VALUE! | 10.04 | 1:6 (1 cement: 6 coarse sand) | 72 | sqm
10.05 | 12 mm cement plaster finished with a floating coat of neat cement of mix : | [53 empty] | 10.05 | 12 mm cement plaster finished with a floating coat of neat cement of mix :
10.06 | 1:4 (1 cement: 4 fine sand) |  | 2 | sqm | 287.81 |  |  | Excess(+) | 1 | Full Conversion | INR | [40 empty] | #VALUE! | #VALUE! | #VALUE! | 10.06 | 1:4 (1 cement: 4 fine sand) | 2 | sqm
10.07 | 6 mm cement plaster of mix : | [53 empty] | 10.07 | 6 mm cement plaster of mix :
10.08 | 1:3 (1 cement : 3 fine sand) |  | 19 | sqm | 199.34 |  |  | Excess(+) | 1 | Full Conversion | INR | [40 empty] | #VALUE! | #VALUE! | #VALUE! | 10.08 | 1:3 (1 cement : 3 fine sand) | 19 | sqm
10.09 | 6 mm cement plaster 1:3 (1 cement : 3 fine sand) finished with a floating coat of neat cement and thick coat of Lime wash on top of walls when dry for bearing of R.C.C. slabs and beams. |  | 5 | sqm | 264.49 |  |  | Excess(+) | 1 | Full Conversion | INR | [40 empty] | #VALUE! | #VALUE! | #VALUE! | 10.09 | 6 mm cement plaster 1:3 (1 cement : 3 fine sand) finished with a floating coat of neat cement and thick coat of Lime wash on top of walls when dry for bearing of R.C.C. slabs and beams. | 5 | sqm
10.1 | Distempering with 1st quality acrylic distemper (ready mixed) having VOC content less than 50 gms/litre, of approved manufacturer, of required shade and colour complete, as per manufacturer's specification. | [53 empty] | 10.1 | Distempering with 1st quality acrylic distemper (ready mixed) having VOC content less than 50 gms/litre, of approved manufacturer, of required shade and colour complete, as per manufacturer's specification.
10.11 | Two or more coats on new work |  | 21 | sqm | 76.41 |  |  | Excess(+) | 1 | Full Conversion | INR | [40 empty] | #VALUE! | #VALUE! | #VALUE! | 10.11 | Two or more coats on new work | 21 | sqm
10.12 | Finishing walls with Premium Acrylic Smooth exterior paint with Silicone additives of required shade: | [53 empty] | 10.12 | Finishing walls with Premium Acrylic Smooth exterior paint with Silicone additives of required shade:
10.13 | New work (Two or more coats applied @ 1.43 ltr/10 sqm over and including priming coat of exterior primer applied @ 2.20 kg/10 sqm) |  | 99 | sqm | 141.3 |  |  | Excess(+) | 1 | Full Conversion | INR | [40 empty] | #VALUE! | #VALUE! | #VALUE! | 10.13 | New work (Two or more coats applied @ 1.43 ltr/10 sqm over and including priming coat of exterior primer applied @ 2.20 kg/10 sqm) | 99 | sqm
10.14 | Painting with synthetic enamel paint of approved brand and manufacture to give an even shade : | [53 empty] | 10.14 | Painting with synthetic enamel paint of approved brand and manufacture to give an even shade :
10.15 | Two or more coats on new work |  | 16 | sqm | 106.58 |  |  | Excess(+) | 1 | Full Conversion | INR | [40 empty] | #VALUE! | #VALUE! | #VALUE! | 10.15 | Two or more coats on new work | 16 | sqm
10.16 | Providing and applying white cement based putty of average thickness 1 mm, of approved brand and manufacturer, over the plastered wall surface to prepare the surface even and smooth complete. |  | 21 | sqm | 100.96 |  |  | Excess(+) | 1 | Full Conversion | INR | [40 empty] | #VALUE! | #VALUE! | #VALUE! | 10.16 | Providing and applying white cement based putty of average thickness 1 mm, of approved brand and manufacturer, over the plastered wall surface to prepare the surface even and smooth complete. | 21 | sqm
11 | DISMANTLING AND DEMOLISHING | [53 empty] | 11 | DISMANTLING AND DEMOLISHING
11.01 | Demolishing brick work manually/ by mechanical means including stacking of serviceable material and disposal of unserviceable material within 50 metres lead as per direction of Engineer-in-charge. | [53 empty] | 11.01 | Demolishing brick work manually/ by mechanical means including stacking of serviceable material and disposal of unserviceable material within 50 metres lead as per direction of Engineer-in-charge.
11.02 | In cement mortar |  | 2.1 | cum | 1288.82 |  |  | Excess(+) | 1 | Full Conversion | INR | [40 empty] | #VALUE! | #VALUE! | #VALUE! | 11.02 | In cement mortar | 2.1 | cum
11.03 | Dismantling steel work in built up sections in angles, tees, flats and channels including all gusset plates, bolts, nuts, cutting rivets, welding etc. including dismembering and stacking within 50 metres lead. |  | 43 | kg | 3.64 |  |  | Excess(+) | 1 | Full Conversion | INR | [40 empty] | #VALUE! | #VALUE! | #VALUE! | 11.03 | Dismantling steel work in built up sections in angles, tees, flats and channels including all gusset plates, bolts, nuts, cutting rivets, welding etc. including dismembering and stacking within 50 metres lead. | 43 | kg
12 | SANITARY INSTALLATIONS | [53 empty] | 12 | SANITARY INSTALLATIONS
12.01 | Providing and fixing water closet squatting pan (Indian type W.C. pan ) with 100 mm sand cast Iron P or S trap, 10 litre low level white P.V.C. flushing cistern, including flush pipe, with manually controlled device (handle lever) conforming to IS : 7231, with all fittings and fixtures complete, including cutting and making good the walls and floors wherever required: | [53 empty] | 12.01 | Providing and fixing water closet squatting pan (Indian type W.C. pan ) with 100 mm sand cast Iron P or S trap, 10 litre low level white P.V.C. flushing cistern, including flush pipe, with manually controlled device (handle lever) conforming to IS : 7231, with all fittings and fixtures complete, including cutting and making good the walls and floors wherever required:
12.02 | White Vitreous china Orissa pattern W.C. pan of size 580x440 mm with integral type foot rests |  | 3 | each | 4753.62 |  |  | Excess(+) | 1 | Full Conversion | INR | [40 empty] | #VALUE! | #VALUE! | #VALUE! | 12.02 | White Vitreous china Orissa pattern W.C. pan of size 580x440 mm with integral type foot rests | 3 | each
12.03 | Providing and fixing wash basin with C.I. brackets, 15 mm C.P. brass pillar taps, 32 mm C.P. brass waste of standard pattern, including painting of fittings and brackets, cutting and making good the walls wherever require: | [53 empty] | 12.03 | Providing and fixing wash basin with C.I. brackets, 15 mm C.P. brass pillar taps, 32 mm C.P. brass waste of standard pattern, including painting of fittings and brackets, cutting and making good the walls wherever require:
12.04 | White Vitreous China Flat back wash basin size 550x 400 mm with single 15 mm C.P. brass pillar tap |  | 2 | each | 2201.18 |  |  | Excess(+) | 1 | Full Conversion | INR | [40 empty] | #VALUE! | #VALUE! | #VALUE! | 12.04 | White Vitreous China Flat back wash basin size 550x 400 mm with single 15 mm C.P. brass pillar tap | 2 | each
12.05 | Providing and fixing CP Brass 32mm size Bottle Trap of approved quality & make and as per the direction of Engineer-in-charge. |  | 4 | each | 774.27 |  |  | Excess(+) | 1 | Full Conversion | INR | [40 empty] | #VALUE! | #VALUE! | #VALUE! | 12.05 | Providing and fixing CP Brass 32mm size Bottle Trap of approved quality & make and as per the direction of Engineer-in-charge. | 4 | each
12.06 | Providing and fixing 600x450 mm beveled edge mirror of superior glass (of approved quality) complete with 6 mm thick hard board ground fixed to wooden cleats with C.P. brass screws and washers complete. |  | 2 | each | 1124.99 |  |  | Excess(+) | 1 | Full Conversion | INR | [40 empty] | #VALUE! | #VALUE! | #VALUE! | 12.06 | Providing and fixing 600x450 mm beveled edge mirror of superior glass (of approved quality) complete with 6 mm thick hard board ground fixed to wooden cleats with C.P. brass screws and washers complete. | 2 | each
12.07 | Providing and fixing soil, waste and vent pipes : | [53 empty] | 12.07 | Providing and fixing soil, waste and vent pipes :
12.08 | 100 mm dia | [53 empty] | 12.08 | 100 mm dia
12.09 | Centrifugally cast (spun) iron socket & spigot (S&S) pipe as per IS: 3989 |  | 13 | metre | 957.65 |  |  | Excess(+) | 1 | Full Conversion | INR | [40 empty] | #VALUE! | #VALUE! | #VALUE! | 12.09 | Centrifugally cast (spun) iron socket & spigot (S&S) pipe as per IS: 3989 | 13 | metre
12.1 | Providing and fixing collar : | [53 empty] | 12.1 | Providing and fixing collar :
12.11 | 100 mm | [53 empty] | 12.11 | 100 mm
12.12 | Sand cast iron S&S as per IS - 3989 |  | 3 | each | 359.01 |  |  | Excess(+) | 1 | Full Conversion | INR | [40 empty] | #VALUE! | #VALUE! | #VALUE! | 12.12 | Sand cast iron S&S as per IS - 3989 | 3 | each
12.13 | Providing lead caulked joints to sand cast iron/centrifugally cast (spun) iron pipes and fittings of diameter : | [53 empty] | 12.13 | Providing lead caulked joints to sand cast iron/centrifugally cast (spun) iron pipes and fittings of diameter :
12.14 | 100 mm |  | 6 | each | 422.14 |  |  | Excess(+) | 1 | Full Conversion | INR | [40 empty] | #VALUE! | #VALUE! | #VALUE! | 12.14 | 100 mm | 6 | each
12.15 | Providing and fixing trap of self cleansing design with screwed down or hinged grating with or without vent arm complete, including cost of cutting and making good the walls and floors : | [53 empty] | 12.15 | Providing and fixing trap of self cleansing design with screwed down or hinged grating with or without vent arm complete, including cost of cutting and making good the walls and floors :
12.16 | 100 mm inlet and 100 mm outlet | [53 empty] | 12.16 | 100 mm inlet and 100 mm outlet
12.17 | Sand cast iron S&S as per IS: 3989 |  | 3 | each | 1326.22 |  |  | Excess(+) | 1 | Full Conversion | INR | [40 empty] | #VALUE! | #VALUE! | #VALUE! | 12.17 | Sand cast iron S&S as per IS: 3989 | 3 | each
13 | WATER SUPPLY | [53 empty] | 13 | WATER SUPPLY
13.01 | Providing and fixing G.I. pipes complete with G.I. fittings and clamps, i/c cutting and making good the walls etc. Internal work - Exposed on wall | [53 empty] | 13.01 | Providing and fixing G.I. pipes complete with G.I. fittings and clamps, i/c cutting and making good the walls etc. Internal work - Exposed on wall
13.02 | 32 mm dia nominal bore |  | 4 | metre | 464.45 |  |  | Excess(+) | 1 | Full Conversion | INR | [40 empty] | #VALUE! | #VALUE! | #VALUE! | 13.02 | 32 mm dia nominal bore | 4 | metre
13.03 | Providing and fixing G.I. Pipes complete with G.I. fittings and clamps, i/c making good the walls etc. concealed pipe, including painting with anti corrosive bitumastic paint, cutting chases and making good the wall : | [53 empty] | 13.03 | Providing and fixing G.I. Pipes complete with G.I. fittings and clamps, i/c making good the walls etc. concealed pipe, including painting with anti corrosive bitumastic paint, cutting chases and making good the wall :
13.04 | 15 mm dia nominal bore |  | 8 | metre | 392.46 |  |  | Excess(+) | 1 | Full Conversion | INR | [40 empty] | #VALUE! | #VALUE! | #VALUE! | 13.04 | 15 mm dia nominal bore | 8 | metre
13.05 | 20 mm dia nominal bore |  | 12 | metre | 433.23 |  |  | Excess(+) | 1 | Full Conversion | INR | [40 empty] | #VALUE! | #VALUE! | #VALUE! | 13.05 | 20 mm dia nominal bore | 12 | metre
13.06 | Providing and fixing G.I. pipes complete with G.I. fittings including trenching and refilling etc. External work | [53 empty] | 13.06 | Providing and fixing G.I. pipes complete with G.I. fittings including trenching and refilling etc. External work
13.07 | 25 mm dia nominal bore |  | 140 | metre | 319.64 |  |  | Excess(+) | 1 | Full Conversion | INR | [40 empty] | #VALUE! | #VALUE! | #VALUE! | 13.07 | 25 mm dia nominal bore | 140 | metre
13.08 | Providing and fixing gun metal gate valve with C.I. wheel of approved quality (screwed end) : | [53 empty] | 13.08 | Providing and fixing gun metal gate valve with C.I. wheel of approved quality (screwed end) :
13.09 | 25 mm nominal bore |  | 1 | each | 435.91 |  |  | Excess(+) | 1 | Full Conversion | INR | [40 empty] | #VALUE! | #VALUE! | #VALUE! | 13.09 | 25 mm nominal bore | 1 | each
13.1 | 20 mm nominal bore |  | 4 | each | 403.51 |  |  | Excess(+) | 1 | Full Conversion | INR | [40 empty] | #VALUE! | #VALUE! | #VALUE! | 13.1 | 20 mm nominal bore | 4 | each
13.11 | Providing and fixing ball valve (brass) of approved quality, High or low pressure, with plastic floats complete : | [53 empty] | 13.11 | Providing and fixing ball valve (brass) of approved quality, High or low pressure, with plastic floats complete :
13.12 | 20 mm nominal bore |  | 1 | each | 338.8 |  |  | Excess(+) | 1 | Full Conversion | INR | [40 empty] | #VALUE! | #VALUE! | #VALUE! | 13.12 | 20 mm nominal bore | 1 | each
13.14 | Providing and fixing uplasticised PVC connection pipe with brass unions : | [53 empty] | 13.14 | Providing and fixing uplasticised PVC connection pipe with brass unions :
13.15 | 45 cm length | [53 empty] | 13.15 | 45 cm length
13.16 | 15 mm nominal bore |  | 1 | each | 72.78 |  |  | Excess(+) | 1 | Full Conversion | INR | [40 empty] | #VALUE! | #VALUE! | #VALUE! | 13.16 | 15 mm nominal bore | 1 | each
13.17 | Constructing masonry Chamber 30x30x50 cm inside, in brick work in cement mortar 1:4 (1 cement :4 coarse sand) for stop cock, with C. I. surface box 100x100 x75 mm (inside) with hinged cover fixed in cement concrete slab 1:2:4 mix (1 cement : 2 coarse sand : 4 graded stone aggregate 20 mm nominal size), i/c necessary excavation, foundation concrete 1:5:10 ( 1 cement : 5 fine sand : 10 graded stone aggregate 40mm nominal size ) and inside plastering with cement mortar 1:3 (1 cement : 3 coarse sand) 12mm thick, finished with a floating coat of neat cement complete as per standard design : | [53 empty] | 13.17 | Constructing masonry Chamber 30x30x50 cm inside, in brick work in cement mortar 1:4 (1 cement :4 coarse sand) for stop cock, with C. I. surface box 100x100 x75 mm (inside) with hinged cover fixed in cement concrete slab 1:2:4 mix (1 cement : 2 coarse sand : 4 graded stone aggregate 20 mm nominal size), i/c necessary excavation, foundation concrete 1:5:10 ( 1 cement : 5 fine sand : 10 graded stone aggregate 40mm nominal size ) and inside plastering with cement mortar 1:3 (1 cement : 3 coarse sand) 12mm thick, finished with a floating coat of neat cement complete as per standard design :
13.18 | With common burnt clay F.P.S.(non modular) bricks of class designation 7.5 |  | 1 | each | 1387.51 |  |  | Excess(+) | 1 | Full Conversion | INR | [40 empty] | #VALUE! | #VALUE! | #VALUE! | 13.18 | With common burnt clay F.P.S.(non modular) bricks of class designation 7.5 | 1 | each
13.19 | Painting G.I. pipes and fittings with two coats of anti-corrosive bitumastic paint of approved quality : | [53 empty] | 13.19 | Painting G.I. pipes and fittings with two coats of anti-corrosive bitumastic paint of approved quality :
13.2 | 25 mm diameter pipe |  | 140 | metre | 12.41 |  |  | Excess(+) | 1 | Full Conversion | INR | [40 empty] | #VALUE! | #VALUE! | #VALUE! | 13.2 | 25 mm diameter pipe | 140 | metre
13.21 | Providing and fixing G.I. Union in G.I. pipe including cutting and threading the pipe and making long screws etc. complete (New work) : | [53 empty] | 13.21 | Providing and fixing G.I. Union in G.I. pipe including cutting and threading the pipe and making long screws etc. complete (New work) :
13.22 | 20 mm nominal bore |  | 2 | each | 228.98 |  |  | Excess(+) | 1 | Full Conversion | INR | [40 empty] | #VALUE! | #VALUE! | #VALUE! | 13.22 | 20 mm nominal bore | 2 | each
13.23 | 25 mm nominal bore |  | 1 | each | 298.2 |  |  | Excess(+) | 1 | Full Conversion | INR | [40 empty] | #VALUE! | #VALUE! | #VALUE! | 13.23 | 25 mm nominal bore | 1 | each
13.24 | Providing and placing on terrace (at all floor levels) polyethylene water storage tank, IS : 12701 marked, with cover and suitable locking arrangement and making necessary holes for inlet, outlet and overflow pipes but without fittings and the base support for tank. |  | 750 | per litre | 7.72 |  |  | Excess(+) | 1 | Full Conversion | INR | [40 empty] | #VALUE! | #VALUE! | #VALUE! | 13.24 | Providing and placing on terrace (at all floor levels) polyethylene water storage tank, IS : 12701 marked, with cover and suitable locking arrangement and making necessary holes for inlet, outlet and overflow pipes but without fittings and the base support for tank. | 750 | per litre
13.25 | Providing and fixing C.P. brass bib cock of approved quality conforming to IS:8931 : | [53 empty] | 13.25 | Providing and fixing C.P. brass bib cock of approved quality conforming to IS:8931 :
13.26 | 15 mm nominal bore |  | 3 | each | 367.34 |  |  | Excess(+) | 1 | Full Conversion | INR | [40 empty] | #VALUE! | #VALUE! | #VALUE! | 13.26 | 15 mm nominal bore | 3 | each
13.27 | Providing and fixing C.P. brass angle valve for basin mixer and geyser points of approved quality conforming to IS:8931 | [53 empty] | 13.27 | Providing and fixing C.P. brass angle valve for basin mixer and geyser points of approved quality conforming to IS:8931
13.28 | 15mm nominal bore |  | 5 | each | 466.46 |  |  | Excess(+) | 1 | Full Conversion | INR | [40 empty] | #VALUE! | #VALUE! | #VALUE! | 13.28 | 15mm nominal bore | 5 | each
13.29 | Providing and fixing C.P. Brass extension nipple (size 15mmx50mm) of approved make and quality as per direction of Engineer-in-charge. |  | 8 | each | 53.7 |  |  | Excess(+) | 1 | Full Conversion | INR | [40 empty] | #VALUE! | #VALUE! | #VALUE! | 13.29 | Providing and fixing C.P. Brass extension nipple (size 15mmx50mm) of approved make and quality as per direction of Engineer-in-charge. | 8 | each
14 | DRAINAGE | [53 empty] | 14 | DRAINAGE
14.01 | Providing, laying and jointing glazed stoneware pipes class SP-1 with stiff mixture of cement mortar in the proportion of 1:1 (1 cement : 1 fine sand) including testing of joints etc. complete : | [53 empty] | 14.01 | Providing, laying and jointing glazed stoneware pipes class SP-1 with stiff mixture of cement mortar in the proportion of 1:1 (1 cement : 1 fine sand) including testing of joints etc. complete :
14.02 | 150 mm diameter |  | 54 | metre | 438.58 |  |  | Excess(+) | 1 | Full Conversion | INR | [40 empty] | #VALUE! | #VALUE! | #VALUE! | 14.02 | 150 mm diameter | 54 | metre
14.03 | Providing and laying cement concrete 1:5:10 (1 cement : 5 coarse sand : 10 graded stone aggregate 40 mm nominal size) all-round S.W. pipes including bed concrete as per standard design : | [53 empty] | 14.03 | Providing and laying cement concrete 1:5:10 (1 cement : 5 coarse sand : 10 graded stone aggregate 40 mm nominal size) all-round S.W. pipes including bed concrete as per standard design :
14.04 | 150 mm diameter S.W. pipe |  | 54 | metre | 876.06 |  |  | Excess(+) | 1 | Full Conversion | INR | [40 empty] | #VALUE! | #VALUE! | #VALUE! | 14.04 | 150 mm diameter S.W. pipe | 54 | metre
14.05 | Providing and fixing square-mouth S.W. gully trap class SP-1 complete with C.I. grating brick masonry chamber with water tight C.I. cover with frame of 300 x300 mm size (inside) the weight of cover to be not less than 4.50 kg and frame to be not less than 2.70 kg as per standard design: | [53 empty] | 14.05 | Providing and fixing square-mouth S.W. gully trap class SP-1 complete with C.I. grating brick masonry chamber with water tight C.I. cover with frame of 300 x300 mm size (inside) the weight of cover to be not less than 4.50 kg and frame to be not less than 2.70 kg as per standard design:
14.06 | 150 x 100 mm size P type | [53 empty] | 14.06 | 150 x 100 mm size P type
14.07 | With common burnt clay F.P.S. (non modular) bricks of class designation 7.5 |  | 1 | each | 2031.92 |  |  | Excess(+) | 1 | Full Conversion | INR | [40 empty] | #VALUE! | #VALUE! | #VALUE! | 14.07 | With common burnt clay F.P.S. (non modular) bricks of class designation 7.5 | 1 | each
14.08 | Constructing brick masonry manhole in cement mortar 1:4 ( 1 cement : 4 coarse sand ) with R.C.C. top slab with 1:1.5:3 mix (1 cement : 1.5 coarse sand (zone-III) : 3 graded stone aggregate 20 mm nominal size), foundation concrete 1:4:8 mix (1 cement : 4 coarse sand (Zone-III) : 8 graded stone aggregate 40 mm nominal size), inside plastering 12 mm thick with cement mortar 1:3 (1 cement : 3 coarse sand) finished with floating coat of neat cement and making channels in cement concrete 1:2:4 (1 cement : 2 coarse sand : 4 graded stone aggregate 20 mm nominal size) finished with a floating coat of neat cement complete as per standard design : | [53 empty] | 14.08 | Constructing brick masonry manhole in cement mortar 1:4 ( 1 cement : 4 coarse sand ) with R.C.C. top slab with 1:1.5:3 mix (1 cement : 1.5 coarse sand (zone-III) : 3 graded stone aggregate 20 mm nominal size), foundation concrete 1:4:8 mix (1 cement : 4 coarse sand (Zone-III) : 8 graded stone aggregate 40 mm nominal size), inside plastering 12 mm thick with cement mortar 1:3 (1 cement : 3 coarse sand) finished with floating coat of neat cement and making channels in cement concrete 1:2:4 (1 cement : 2 coarse sand : 4 graded stone aggregate 20 mm nominal size) finished with a floating coat of neat cement complete as per standard design :
14.09 | Inside size 90x80 cm and 45 cm deep including Precast RCC cover with frame (medium duty) 600 mm dia internal dimensions, | [53 empty] | 14.09 | Inside size 90x80 cm and 45 cm deep including Precast RCC cover with frame (medium duty) 600 mm dia internal dimensions,
14.1 | With common burnt clay F.P.S. (non modular) bricks of class designation 7.5 |  | 4 | each | 9561.64 |  |  | Excess(+) | 1 | Full Conversion | INR | [40 empty] | #VALUE! | #VALUE! | #VALUE! | 14.1 | With common burnt clay F.P.S. (non modular) bricks of class designation 7.5 | 4 | each
14.11 | Extra for depth for manholes : | [53 empty] | 14.11 | Extra for depth for manholes :
14.12 | Size 90x80 cm | [53 empty] | 14.12 | Size 90x80 cm
14.13 | With common burnt clay F.P.S. (non modular) bricks of class designation 7.5 |  | 1.5 | metre | 6578.69 |  |  | Excess(+) | 1 | Full Conversion | INR | [40 empty] | #VALUE! | #VALUE! | #VALUE! | 14.13 | With common burnt clay F.P.S. (non modular) bricks of class designation 7.5 | 1.5 | metre
14.14 | Making connection of drain or sewer line with existing manhole including breaking into and making good the walls, floors with cement concrete 1:2:4 mix (1 cement : 2 coarse sand : 4 graded stone aggregate 20 mm nominal size) cement plastered on both sides with cement mortar 1:3 (1 cement : 3 coarse sand), finished with a floating coat of neat cement and making necessary channels for the drain etc. complete : | [53 empty] | 14.14 | Making connection of drain or sewer line with existing manhole including breaking into and making good the walls, floors with cement concrete 1:2:4 mix (1 cement : 2 coarse sand : 4 graded stone aggregate 20 mm nominal size) cement plastered on both sides with cement mortar 1:3 (1 cement : 3 coarse sand), finished with a floating coat of neat cement and making necessary channels for the drain etc. complete :
14.15 | For pipes 100 to 250 mm diameter |  | 1 | each | 546.69 |  |  | Excess(+) | 1 | Full Conversion | INR | [40 empty] | #VALUE! | #VALUE! | #VALUE! | 14.15 | For pipes 100 to 250 mm diameter | 1 | each
15 | WATER PROOFING | [53 empty] | 15 | WATER PROOFING
15.01 | Providing and laying integral cement based water proofing treatment including preparation of surface as required for treatment of roofs, balconies, terraces etc consisting of following operations: (a) Applying a slurry coat of neat cement using 2.75 kg/sqm of cement admixed with water proofing compound conforming to IS. 2645 and approved by Engineer-in-charge over the RCC slab including adjoining walls upto 300 mm height including cleaning the surface before treatment. (b) Laying brick bats with mortar using broken bricks/brick bats 25 mm to 115 mm size with 50% of cement mortar 1:5 (1 cement : 5 coarse sand) admixed with water proofing compound conforming to IS : 2645 and approved by Engineer-in-charge over 20 mm thick layer of cement mortar of mix 1:5 (1 cement :5 coarse sand ) admixed with water proofing compound conforming to IS : 2645 and approved by Engineer-in-charge to required slope and treating similarly the adjoining walls upto 300 mm height including rounding of junctions of walls and slabs. (c) After two days of proper curing applying a second coat of cement slurry using 2.75 kg/ sqm of cement admixed with water proofing compound conforming to IS : 2645 and approved by Engineer-in-charge. (d) Finishing the surface with 20 mm thick jointless cement mortar of mix 1:4 (1 cement :4 coarse sand) admixed with water proofing compound conforming to IS : 2645 and approved by Engineer-in-charge including laying glass fibre cloth of approved quality in top layer of plaster and finally finishing the surface with trowel with neat cement slurry and making pattern of 300x300 mm square 3 mm deep. (e) The whole terrace so finished shall be flooded with water for a minimum period of two weeks for curing and for final test.“All above operations to be done in order and as directed and specified by the Engineer-in-Charge : | [53 empty] | 15.01 | Providing and laying integral cement based water proofing treatment including preparation of surface as required for treatment of roofs, balconies, terraces etc consisting of following operations: (a) Applying a slurry coat of neat cement using 2.75 kg/sqm of cement admixed with water proofing compound conforming to IS. 2645 and approved by Engineer-in-charge over the RCC slab including adjoining walls upto 300 mm height including cleaning the surface before treatment. (b) Laying brick bats with mortar using broken bricks/brick bats 25 mm to 115 mm size with 50% of cement mortar 1:5 (1 cement : 5 coarse sand) admixed with water proofing compound conforming to IS : 2645 and approved by Engineer-in-charge over 20 mm thick layer of cement mortar of mix 1:5 (1 cement :5 coarse sand ) admixed with water proofing compound conforming to IS : 2645 and approved by Engineer-in-charge to required slope and treating similarly the adjoining walls upto 300 mm height including rounding of junctions of walls and slabs. (c) After two days of proper curing applying a second coat of cement slurry using 2.75 kg/ sqm of cement admixed with water proofing compound conforming to IS : 2645 and approved by Engineer-in-charge. (d) Finishing the surface with 20 mm thick jointless cement mortar of mix 1:4 (1 cement :4 coarse sand) admixed with water proofing compound conforming to IS : 2645 and approved by Engineer-in-charge including laying glass fibre cloth of approved quality in top layer of plaster and finally finishing the surface with trowel with neat cement slurry and making pattern of 300x300 mm square 3 mm deep. (e) The whole terrace so finished shall be flooded with water for a minimum period of two weeks for curing and for final test.“All above operations to be done in order and as directed and specified by the Engineer-in-Charge :
15.02 | With average thickness of 120 mm and minimum thickness at khurra as 65 mm. |  | 21 | sqm | 1226.21 |  |  | Excess(+) | 1 | Full Conversion | INR | [40 empty] | #VALUE! | #VALUE! | #VALUE! | 15.02 | With average thickness of 120 mm and minimum thickness at khurra as 65 mm. | 21 | sqm
16 | MINOR CIVIL MAINTENANCE WORK: | [53 empty] | 16 | MINOR CIVIL MAINTENANCE WORK:
16.01 | "Providing and laying in position cement concrete of specified grade excluding the cost of centering and shuttering - All work up to plinth level: 1:5:10 (1 cement : 5 coarse sand (zone-III) derived from natural sources: 10 graded brick aggregate 40 mm nominal size derived from natural sources) |  | 4 | Cum | 4942.01 |  |  | Excess(+) | 1 | Full Conversion | INR | [40 empty] | #VALUE! | #VALUE! | #VALUE! | 16.01 | "Providing and laying in position cement concrete of specified grade excluding the cost of centering and shuttering - All work up to plinth level: 1:5:10 (1 cement : 5 coarse sand (zone-III) derived from natural sources: 10 graded brick aggregate 40 mm nominal size derived from natural sources) | 4 | Cum
16.02 | "Providing and fixing C.P. grating with or without hole for waste pipe for floor/ nahani trap 100 mm dia. weight not less than 100 grams. |  | 3 | Each | 58.66 |  |  | Excess(+) | 1 | Full Conversion | INR | [40 empty] | #VALUE! | #VALUE! | #VALUE! | 16.02 | "Providing and fixing C.P. grating with or without hole for waste pipe for floor/ nahani trap 100 mm dia. weight not less than 100 grams. | 3 | Each
16.03 | "Providing and fixing C.P flange for C.P bib cock/C.P angle stop cock. |  | 8 | Each | 29.31 |  |  | Excess(+) | 1 | Full Conversion | INR | [40 empty] | #VALUE! | #VALUE! | #VALUE! | 16.03 | "Providing and fixing C.P flange for C.P bib cock/C.P angle stop cock. | 8 | Each
16.04 | "Providing and Fixing white vitreous china flat back half stall urinal of size 580x 380 x 350 mm with fittings standard size, C.P. Brass domical waste 32 mm , C.P. Brass spreders 15 mm , C.P. Connection pipe with Brass union & clamp and C.P Brass Push Cock 15 mm including cutting & making good the wall. |  | 2 | Each | 6541.2 |  |  | Excess(+) | 1 | Full Conversion | INR | [40 empty] | #VALUE! | #VALUE! | #VALUE! | 16.04 | "Providing and Fixing white vitreous china flat back half stall urinal of size 580x 380 x 350 mm with fittings standard size, C.P. Brass domical waste 32 mm , C.P. Brass spreders 15 mm , C.P. Connection pipe with Brass union & clamp and C.P Brass Push Cock 15 mm including cutting & making good the wall. | 2 | Each
Total in Figures | [51 empty] | #VALUE! | #VALUE! | #VALUE!
Quoted Rate in Figures |  |  |  | Select | [47 empty] | 0 | 0 | #VALUE!
Quoted Rate in Words |  | #VALUE!
Note on K15: gepadmin: 1. If you choose "Full Conversion" then Column BA (AMOUNT) and Column BB (TAXES) BOTH values will be convert based on selected Currency in (Column L). 2. If you choose "Partial Conversion" then Column BA (AMOUNT) only will be converted based on selected currency (Column L) and Column BB (TAXES) value (INR) will be added to the converted values.
Note on K16: gepadmin: 1. If you choose "Full Conversion" then Column BA (AMOUNT) and Column BB (TAXES) BOTH values will be convert based on selected Currency in (Column L). 2. If you choose "Partial Conversion" then Column BA (AMOUNT) only will be converted based on selected currency (Column L) and Column BB (TAXES) value (INR) will be added to the converted values.
Note on K17: gepadmin: 1. If you choose "Full Conversion" then Column BA (AMOUNT) and Column BB (TAXES) BOTH values will be convert based on selected Currency in (Column L). 2. If you choose "Partial Conversion" then Column BA (AMOUNT) only will be converted based on selected currency (Column L) and Column BB (TAXES) value (INR) will be added to the converted values.
Note on K20: gepadmin: 1. If you choose "Full Conversion" then Column BA (AMOUNT) and Column BB (TAXES) BOTH values will be convert based on selected Currency in (Column L). 2. If you choose "Partial Conversion" then Column BA (AMOUNT) only will be converted based on selected currency (Column L) and Column BB (TAXES) value (INR) will be added to the converted values.
Note on K23: gepadmin: 1. If you choose "Full Conversion" then Column BA (AMOUNT) and Column BB (TAXES) BOTH values will be convert based on selected Currency in (Column L). 2. If you choose "Partial Conversion" then Column BA (AMOUNT) only will be converted based on selected currency (Column L) and Column BB (TAXES) value (INR) will be added to the converted values.
Note on K24: gepadmin: 1. If you choose "Full Conversion" then Column BA (AMOUNT) and Column BB (TAXES) BOTH values will be convert based on selected Currency in (Column L). 2. If you choose "Partial Conversion" then Column BA (AMOUNT) only will be converted based on selected currency (Column L) and Column BB (TAXES) value (INR) will be added to the converted values.
Note on K25: gepadmin: 1. If you choose "Full Conversion" then Column BA (AMOUNT) and Column BB (TAXES) BOTH values will be convert based on selected Currency in (Column L). 2. If you choose "Partial Conversion" then Column BA (AMOUNT) only will be converted based on selected currency (Column L) and Column BB (TAXES) value (INR) will be added to the converted values.
Note on K27: gepadmin: 1. If you choose "Full Conversion" then Column BA (AMOUNT) and Column BB (TAXES) BOTH values will be convert based on selected Currency in (Column L). 2. If you choose "Partial Conversion" then Column BA (AMOUNT) only will be converted based on selected currency (Column L) and Column BB (TAXES) value (INR) will be added to the converted values.
Note on K28: gepadmin: 1. If you choose "Full Conversion" then Column BA (AMOUNT) and Column BB (TAXES) BOTH values will be convert based on selected Currency in (Column L). 2. If you choose "Partial Conversion" then Column BA (AMOUNT) only will be converted based on selected currency (Column L) and Column BB (TAXES) value (INR) will be added to the converted values.
Note on K31: gepadmin: 1. If you choose "Full Conversion" then Column BA (AMOUNT) and Column BB (TAXES) BOTH values will be convert based on selected Currency in (Column L). 2. If you choose "Partial Conversion" then Column BA (AMOUNT) only will be converted based on selected currency (Column L) and Column BB (TAXES) value (INR) will be added to the converted values.
Note on K32: gepadmin: 1. If you choose "Full Conversion" then Column BA (AMOUNT) and Column BB (TAXES) BOTH values will be convert based on selected Currency in (Column L). 2. If you choose "Partial Conversion" then Column BA (AMOUNT) only will be converted based on selected currency (Column L) and Column BB (TAXES) value (INR) will be added to the converted values.
Note on K33: gepadmin: 1. If you choose "Full Conversion" then Column BA (AMOUNT) and Column BB (TAXES) BOTH values will be convert based on selected Currency in (Column L). 2. If you choose "Partial Conversion" then Column BA (AMOUNT) only will be converted based on selected currency (Column L) and Column BB (TAXES) value (INR) will be added to the converted values.
Note on K34: gepadmin: 1. If you choose "Full Conversion" then Column BA (AMOUNT) and Column BB (TAXES) BOTH values will be convert based on selected Currency in (Column L). 2. If you choose "Partial Conversion" then Column BA (AMOUNT) only will be converted based on selected currency (Column L) and Column BB (TAXES) value (INR) will be added to the converted values.
Note on K35: gepadmin: 1. If you choose "Full Conversion" then Column BA (AMOUNT) and Column BB (TAXES) BOTH values will be convert based on selected Currency in (Column L). 2. If you choose "Partial Conversion" then Column BA (AMOUNT) only will be converted based on selected currency (Column L) and Column BB (TAXES) value (INR) will be added to the converted values.
Note on K37: gepadmin: 1. If you choose "Full Conversion" then Column BA (AMOUNT) and Column BB (TAXES) BOTH values will be convert based on selected Currency in (Column L). 2. If you choose "Partial Conversion" then Column BA (AMOUNT) only will be converted based on selected currency (Column L) and Column BB (TAXES) value (INR) will be added to the converted values.
Note on K39: gepadmin: 1. If you choose "Full Conversion" then Column BA (AMOUNT) and Column BB (TAXES) BOTH values will be convert based on selected Currency in (Column L). 2. If you choose "Partial Conversion" then Column BA (AMOUNT) only will be converted based on selected currency (Column L) and Column BB (TAXES) value (INR) will be added to the converted values.
Note on K40: gepadmin: 1. If you choose "Full Conversion" then Column BA (AMOUNT) and Column BB (TAXES) BOTH values will be convert based on selected Currency in (Column L). 2. If you choose "Partial Conversion" then Column BA (AMOUNT) only will be converted based on selected currency (Column L) and Column BB (TAXES) value (INR) will be added to the converted values.
Note on K42: gepadmin: 1. If you choose "Full Conversion" then Column BA (AMOUNT) and Column BB (TAXES) BOTH values will be convert based on selected Currency in (Column L). 2. If you choose "Partial Conversion" then Column BA (AMOUNT) only will be converted based on selected currency (Column L) and Column BB (TAXES) value (INR) will be added to the converted values.
Note on K43: gepadmin: 1. If you choose "Full Conversion" then Column BA (AMOUNT) and Column BB (TAXES) BOTH values will be convert based on selected Currency in (Column L). 2. If you choose "Partial Conversion" then Column BA (AMOUNT) only will be converted based on selected currency (Column L) and Column BB (TAXES) value (INR) will be added to the converted values.
Note on K45: gepadmin: 1. If you choose "Full Conversion" then Column BA (AMOUNT) and Column BB (TAXES) BOTH values will be convert based on selected Currency in (Column L). 2. If you choose "Partial Conversion" then Column BA (AMOUNT) only will be converted based on selected currency (Column L) and Column BB (TAXES) value (INR) will be added to the converted values.
Note on K46: gepadmin: 1. If you choose "Full Conversion" then Column BA (AMOUNT) and Column BB (TAXES) BOTH values will be convert based on selected Currency in (Column L). 2. If you choose "Partial Conversion" then Column BA (AMOUNT) only will be converted based on selected currency (Column L) and Column BB (TAXES) value (INR) will be added to the converted values.
Note on K49: gepadmin: 1. If you choose "Full Conversion" then Column BA (AMOUNT) and Column BB (TAXES) BOTH values will be convert based on selected Currency in (Column L). 2. If you choose "Partial Conversion" then Column BA (AMOUNT) only will be converted based on selected currency (Column L) and Column BB (TAXES) value (INR) will be added to the converted values.
Note on K51: gepadmin: 1. If you choose "Full Conversion" then Column BA (AMOUNT) and Column BB (TAXES) BOTH values will be convert based on selected Currency in (Column L). 2. If you choose "Partial Conversion" then Column BA (AMOUNT) only will be converted based on selected currency (Column L) and Column BB (TAXES) value (INR) will be added to the converted values.
Note on K53: gepadmin: 1. If you choose "Full Conversion" then Column BA (AMOUNT) and Column BB (TAXES) BOTH values will be convert based on selected Currency in (Column L). 2. If you choose "Partial Conversion" then Column BA (AMOUNT) only will be converted based on selected currency (Column L) and Column BB (TAXES) value (INR) will be added to the converted values.
Note on K54: gepadmin: 1. If you choose "Full Conversion" then Column BA (AMOUNT) and Column BB (TAXES) BOTH values will be convert based on selected Currency in (Column L). 2. If you choose "Partial Conversion" then Column BA (AMOUNT) only will be converted based on selected currency (Column L) and Column BB (TAXES) value (INR) will be added to the converted values.
Note on K57: gepadmin: 1. If you choose "Full Conversion" then Column BA (AMOUNT) and Column BB (TAXES) BOTH values will be convert based on selected Currency in (Column L). 2. If you choose "Partial Conversion" then Column BA (AMOUNT) only will be converted based on selected currency (Column L) and Column BB (TAXES) value (INR) will be added to the converted values.
Note on K58: gepadmin: 1. If you choose "Full Conversion" then Column BA (AMOUNT) and Column BB (TAXES) BOTH values will be convert based on selected Currency in (Column L). 2. If you choose "Partial Conversion" then Column BA (AMOUNT) only will be converted based on selected currency (Column L) and Column BB (TAXES) value (INR) will be added to the converted values.
Note on K61: gepadmin: 1. If you choose "Full Conversion" then Column BA (AMOUNT) and Column BB (TAXES) BOTH values will be convert based on selected Currency in (Column L). 2. If you choose "Partial Conversion" then Column BA (AMOUNT) only will be converted based on selected currency (Column L) and Column BB (TAXES) value (INR) will be added to the converted values.
Note on K63: gepadmin: 1. If you choose "Full Conversion" then Column BA (AMOUNT) and Column BB (TAXES) BOTH values will be convert based on selected Currency in (Column L). 2. If you choose "Partial Conversion" then Column BA (AMOUNT) only will be converted based on selected currency (Column L) and Column BB (TAXES) value (INR) will be added to the converted values.
Note on K65: gepadmin: 1. If you choose "Full Conversion" then Column BA (AMOUNT) and Column BB (TAXES) BOTH values will be convert based on selected Currency in (Column L). 2. If you choose "Partial Conversion" then Column BA (AMOUNT) only will be converted based on selected currency (Column L) and Column BB (TAXES) value (INR) will be added to the converted values.
Note on K67: gepadmin: 1. If you choose "Full Conversion" then Column BA (AMOUNT) and Column BB (TAXES) BOTH values will be convert based on selected Currency in (Column L). 2. If you choose "Partial Conversion" then Column BA (AMOUNT) only will be converted based on selected currency (Column L) and Column BB (TAXES) value (INR) will be added to the converted values.
Note on K69: gepadmin: 1. If you choose "Full Conversion" then Column BA (AMOUNT) and Column BB (TAXES) BOTH values will be convert based on selected Currency in (Column L). 2. If you choose "Partial Conversion" then Column BA (AMOUNT) only will be converted based on selected currency (Column L) and Column BB (TAXES) value (INR) will be added to the converted values.
Note on K71: gepadmin: 1. If you choose "Full Conversion" then Column BA (AMOUNT) and Column BB (TAXES) BOTH values will be convert based on selected Currency in (Column L). 2. If you choose "Partial Conversion" then Column BA (AMOUNT) only will be converted based on selected currency (Column L) and Column BB (TAXES) value (INR) will be added to the converted values.
Note on K73: gepadmin: 1. If you choose "Full Conversion" then Column BA (AMOUNT) and Column BB (TAXES) BOTH values will be convert based on selected Currency in (Column L). 2. If you choose "Partial Conversion" then Column BA (AMOUNT) only will be converted based on selected currency (Column L) and Column BB (TAXES) value (INR) will be added to the converted values.
Note on K75: gepadmin: 1. If you choose "Full Conversion" then Column BA (AMOUNT) and Column BB (TAXES) BOTH values will be convert based on selected Currency in (Column L). 2. If you choose "Partial Conversion" then Column BA (AMOUNT) only will be converted based on selected currency (Column L) and Column BB (TAXES) value (INR) will be added to the converted values.
Note on K77: gepadmin: 1. If you choose "Full Conversion" then Column BA (AMOUNT) and Column BB (TAXES) BOTH values will be convert based on selected Currency in (Column L). 2. If you choose "Partial Conversion" then Column BA (AMOUNT) only will be converted based on selected currency (Column L) and Column BB (TAXES) value (INR) will be added to the converted values.
Note on K79: gepadmin: 1. If you choose "Full Conversion" then Column BA (AMOUNT) and Column BB (TAXES) BOTH values will be convert based on selected Currency in (Column L). 2. If you choose "Partial Conversion" then Column BA (AMOUNT) only will be converted based on selected currency (Column L) and Column BB (TAXES) value (INR) will be added to the converted values.
Note on K81: gepadmin: 1. If you choose "Full Conversion" then Column BA (AMOUNT) and Column BB (TAXES) BOTH values will be convert based on selected Currency in (Column L). 2. If you choose "Partial Conversion" then Column BA (AMOUNT) only will be converted based on selected currency (Column L) and Column BB (TAXES) value (INR) will be added to the converted values.
Note on K84: gepadmin: 1. If you choose "Full Conversion" then Column BA (AMOUNT) and Column BB (TAXES) BOTH values will be convert based on selected Currency in (Column L). 2. If you choose "Partial Conversion" then Column BA (AMOUNT) only will be converted based on selected currency (Column L) and Column BB (TAXES) value (INR) will be added to the converted values.
Note on K86: gepadmin: 1. If you choose "Full Conversion" then Column BA (AMOUNT) and Column BB (TAXES) BOTH values will be convert based on selected Currency in (Column L). 2. If you choose "Partial Conversion" then Column BA (AMOUNT) only will be converted based on selected currency (Column L) and Column BB (TAXES) value (INR) will be added to the converted values.
Note on K88: gepadmin: 1. If you choose "Full Conversion" then Column BA (AMOUNT) and Column BB (TAXES) BOTH values will be convert based on selected Currency in (Column L). 2. If you choose "Partial Conversion" then Column BA (AMOUNT) only will be converted based on selected currency (Column L) and Column BB (TAXES) value (INR) will be added to the converted values.
Note on K90: gepadmin: 1. If you choose "Full Conversion" then Column BA (AMOUNT) and Column BB (TAXES) BOTH values will be convert based on selected Currency in (Column L). 2. If you choose "Partial Conversion" then Column BA (AMOUNT) only will be converted based on selected currency (Column L) and Column BB (TAXES) value (INR) will be added to the converted values.
Note on K92: gepadmin: 1. If you choose "Full Conversion" then Column BA (AMOUNT) and Column BB (TAXES) BOTH values will be convert based on selected Currency in (Column L). 2. If you choose "Partial Conversion" then Column BA (AMOUNT) only will be converted based on selected currency (Column L) and Column BB (TAXES) value (INR) will be added to the converted values.
Note on K93: gepadmin: 1. If you choose "Full Conversion" then Column BA (AMOUNT) and Column BB (TAXES) BOTH values will be convert based on selected Currency in (Column L). 2. If you choose "Partial Conversion" then Column BA (AMOUNT) only will be converted based on selected currency (Column L) and Column BB (TAXES) value (INR) will be added to the converted values.
Note on K95: gepadmin: 1. If you choose "Full Conversion" then Column BA (AMOUNT) and Column BB (TAXES) BOTH values will be convert based on selected Currency in (Column L). 2. If you choose "Partial Conversion" then Column BA (AMOUNT) only will be converted based on selected currency (Column L) and Column BB (TAXES) value (INR) will be added to the converted values.
Note on K97: gepadmin: 1. If you choose "Full Conversion" then Column BA (AMOUNT) and Column BB (TAXES) BOTH values will be convert based on selected Currency in (Column L). 2. If you choose "Partial Conversion" then Column BA (AMOUNT) only will be converted based on selected currency (Column L) and Column BB (TAXES) value (INR) will be added to the converted values.
Note on K100: gepadmin: 1. If you choose "Full Conversion" then Column BA (AMOUNT) and Column BB (TAXES) BOTH values will be convert based on selected Currency in (Column L). 2. If you choose "Partial Conversion" then Column BA (AMOUNT) only will be converted based on selected currency (Column L) and Column BB (TAXES) value (INR) will be added to the converted values.
Note on K102: gepadmin: 1. If you choose "Full Conversion" then Column BA (AMOUNT) and Column BB (TAXES) BOTH values will be convert based on selected Currency in (Column L). 2. If you choose "Partial Conversion" then Column BA (AMOUNT) only will be converted based on selected currency (Column L) and Column BB (TAXES) value (INR) will be added to the converted values.
Note on K104: gepadmin: 1. If you choose "Full Conversion" then Column BA (AMOUNT) and Column BB (TAXES) BOTH values will be convert based on selected Currency in (Column L). 2. If you choose "Partial Conversion" then Column BA (AMOUNT) only will be converted based on selected currency (Column L) and Column BB (TAXES) value (INR) will be added to the converted values.
Note on K107: gepadmin: 1. If you choose "Full Conversion" then Column BA (AMOUNT) and Column BB (TAXES) BOTH values will be convert based on selected Currency in (Column L). 2. If you choose "Partial Conversion" then Column BA (AMOUNT) only will be converted based on selected currency (Column L) and Column BB (TAXES) value (INR) will be added to the converted values.
Note on K109: gepadmin: 1. If you choose "Full Conversion" then Column BA (AMOUNT) and Column BB (TAXES) BOTH values will be convert based on selected Currency in (Column L). 2. If you choose "Partial Conversion" then Column BA (AMOUNT) only will be converted based on selected currency (Column L) and Column BB (TAXES) value (INR) will be added to the converted values.
Note on K111: gepadmin: 1. If you choose "Full Conversion" then Column BA (AMOUNT) and Column BB (TAXES) BOTH values will be convert based on selected Currency in (Column L). 2. If you choose "Partial Conversion" then Column BA (AMOUNT) only will be converted based on selected currency (Column L) and Column BB (TAXES) value (INR) will be added to the converted values.
Note on K113: gepadmin: 1. If you choose "Full Conversion" then Column BA (AMOUNT) and Column BB (TAXES) BOTH values will be convert based on selected Currency in (Column L). 2. If you choose "Partial Conversion" then Column BA (AMOUNT) only will be converted based on selected currency (Column L) and Column BB (TAXES) value (INR) will be added to the converted values.
Note on K114: gepadmin: 1. If you choose "Full Conversion" then Column BA (AMOUNT) and Column BB (TAXES) BOTH values will be convert based on selected Currency in (Column L). 2. If you choose "Partial Conversion" then Column BA (AMOUNT) only will be converted based on selected currency (Column L) and Column BB (TAXES) value (INR) will be added to the converted values.
Note on K116: gepadmin: 1. If you choose "Full Conversion" then Column BA (AMOUNT) and Column BB (TAXES) BOTH values will be convert based on selected Currency in (Column L). 2. If you choose "Partial Conversion" then Column BA (AMOUNT) only will be converted based on selected currency (Column L) and Column BB (TAXES) value (INR) will be added to the converted values.
Note on K118: gepadmin: 1. If you choose "Full Conversion" then Column BA (AMOUNT) and Column BB (TAXES) BOTH values will be convert based on selected Currency in (Column L). 2. If you choose "Partial Conversion" then Column BA (AMOUNT) only will be converted based on selected currency (Column L) and Column BB (TAXES) value (INR) will be added to the converted values.
Note on K120: gepadmin: 1. If you choose "Full Conversion" then Column BA (AMOUNT) and Column BB (TAXES) BOTH values will be convert based on selected Currency in (Column L). 2. If you choose "Partial Conversion" then Column BA (AMOUNT) only will be converted based on selected currency (Column L) and Column BB (TAXES) value (INR) will be added to the converted values.
Note on K121: gepadmin: 1. If you choose "Full Conversion" then Column BA (AMOUNT) and Column BB (TAXES) BOTH values will be convert based on selected Currency in (Column L). 2. If you choose "Partial Conversion" then Column BA (AMOUNT) only will be converted based on selected currency (Column L) and Column BB (TAXES) value (INR) will be added to the converted values.
Note on K124: gepadmin: 1. If you choose "Full Conversion" then Column BA (AMOUNT) and Column BB (TAXES) BOTH values will be convert based on selected Currency in (Column L). 2. If you choose "Partial Conversion" then Column BA (AMOUNT) only will be converted based on selected currency (Column L) and Column BB (TAXES) value (INR) will be added to the converted values.
Note on K125: gepadmin: 1. If you choose "Full Conversion" then Column BA (AMOUNT) and Column BB (TAXES) BOTH values will be convert based on selected Currency in (Column L). 2. If you choose "Partial Conversion" then Column BA (AMOUNT) only will be converted based on selected currency (Column L) and Column BB (TAXES) value (INR) will be added to the converted values.
Note on K128: gepadmin: 1. If you choose "Full Conversion" then Column BA (AMOUNT) and Column BB (TAXES) BOTH values will be convert based on selected Currency in (Column L). 2. If you choose "Partial Conversion" then Column BA (AMOUNT) only will be converted based on selected currency (Column L) and Column BB (TAXES) value (INR) will be added to the converted values.
Note on K130: gepadmin: 1. If you choose "Full Conversion" then Column BA (AMOUNT) and Column BB (TAXES) BOTH values will be convert based on selected Currency in (Column L). 2. If you choose "Partial Conversion" then Column BA (AMOUNT) only will be converted based on selected currency (Column L) and Column BB (TAXES) value (INR) will be added to the converted values.
Note on K131: gepadmin: 1. If you choose "Full Conversion" then Column BA (AMOUNT) and Column BB (TAXES) BOTH values will be convert based on selected Currency in (Column L). 2. If you choose "Partial Conversion" then Column BA (AMOUNT) only will be converted based on selected currency (Column L) and Column BB (TAXES) value (INR) will be added to the converted values.
Note on K132: gepadmin: 1. If you choose "Full Conversion" then Column BA (AMOUNT) and Column BB (TAXES) BOTH values will be convert based on selected Currency in (Column L). 2. If you choose "Partial Conversion" then Column BA (AMOUNT) only will be converted based on selected currency (Column L) and Column BB (TAXES) value (INR) will be added to the converted values.
Note on K135: gepadmin: 1. If you choose "Full Conversion" then Column BA (AMOUNT) and Column BB (TAXES) BOTH values will be convert based on selected Currency in (Column L). 2. If you choose "Partial Conversion" then Column BA (AMOUNT) only will be converted based on selected currency (Column L) and Column BB (TAXES) value (INR) will be added to the converted values.
Note on K138: gepadmin: 1. If you choose "Full Conversion" then Column BA (AMOUNT) and Column BB (TAXES) BOTH values will be convert based on selected Currency in (Column L). 2. If you choose "Partial Conversion" then Column BA (AMOUNT) only will be converted based on selected currency (Column L) and Column BB (TAXES) value (INR) will be added to the converted values.
Note on K140: gepadmin: 1. If you choose "Full Conversion" then Column BA (AMOUNT) and Column BB (TAXES) BOTH values will be convert based on selected Currency in (Column L). 2. If you choose "Partial Conversion" then Column BA (AMOUNT) only will be converted based on selected currency (Column L) and Column BB (TAXES) value (INR) will be added to the converted values.
Note on K143: gepadmin: 1. If you choose "Full Conversion" then Column BA (AMOUNT) and Column BB (TAXES) BOTH values will be convert based on selected Currency in (Column L). 2. If you choose "Partial Conversion" then Column BA (AMOUNT) only will be converted based on selected currency (Column L) and Column BB (TAXES) value (INR) will be added to the converted values.
Note on K146: gepadmin: 1. If you choose "Full Conversion" then Column BA (AMOUNT) and Column BB (TAXES) BOTH values will be convert based on selected Currency in (Column L). 2. If you choose "Partial Conversion" then Column BA (AMOUNT) only will be converted based on selected currency (Column L) and Column BB (TAXES) value (INR) will be added to the converted values.
Note on K148: gepadmin: 1. If you choose "Full Conversion" then Column BA (AMOUNT) and Column BB (TAXES) BOTH values will be convert based on selected Currency in (Column L). 2. If you choose "Partial Conversion" then Column BA (AMOUNT) only will be converted based on selected currency (Column L) and Column BB (TAXES) value (INR) will be added to the converted values.
Note on K149: gepadmin: 1. If you choose "Full Conversion" then Column BA (AMOUNT) and Column BB (TAXES) BOTH values will be convert based on selected Currency in (Column L). 2. If you choose "Partial Conversion" then Column BA (AMOUNT) only will be converted based on selected currency (Column L) and Column BB (TAXES) value (INR) will be added to the converted values.
Note on K151: gepadmin: 1. If you choose "Full Conversion" then Column BA (AMOUNT) and Column BB (TAXES) BOTH values will be convert based on selected Currency in (Column L). 2. If you choose "Partial Conversion" then Column BA (AMOUNT) only will be converted based on selected currency (Column L) and Column BB (TAXES) value (INR) will be added to the converted values.
Note on K153: gepadmin: 1. If you choose "Full Conversion" then Column BA (AMOUNT) and Column BB (TAXES) BOTH values will be convert based on selected Currency in (Column L). 2. If you choose "Partial Conversion" then Column BA (AMOUNT) only will be converted based on selected currency (Column L) and Column BB (TAXES) value (INR) will be added to the converted values.
Note on K154: gepadmin: 1. If you choose "Full Conversion" then Column BA (AMOUNT) and Column BB (TAXES) BOTH values will be convert based on selected Currency in (Column L). 2. If you choose "Partial Conversion" then Column BA (AMOUNT) only will be converted based on selected currency (Column L) and Column BB (TAXES) value (INR) will be added to the converted values.
Note on K156: gepadmin: 1. If you choose "Full Conversion" then Column BA (AMOUNT) and Column BB (TAXES) BOTH values will be convert based on selected Currency in (Column L). 2. If you choose "Partial Conversion" then Column BA (AMOUNT) only will be converted based on selected currency (Column L) and Column BB (TAXES) value (INR) will be added to the converted values.
Note on K159: gepadmin: 1. If you choose "Full Conversion" then Column BA (AMOUNT) and Column BB (TAXES) BOTH values will be convert based on selected Currency in (Column L). 2. If you choose "Partial Conversion" then Column BA (AMOUNT) only will be converted based on selected currency (Column L) and Column BB (TAXES) value (INR) will be added to the converted values.
Note on K161: gepadmin: 1. If you choose "Full Conversion" then Column BA (AMOUNT) and Column BB (TAXES) BOTH values will be convert based on selected Currency in (Column L). 2. If you choose "Partial Conversion" then Column BA (AMOUNT) only will be converted based on selected currency (Column L) and Column BB (TAXES) value (INR) will be added to the converted values.
Note on K163: gepadmin: 1. If you choose "Full Conversion" then Column BA (AMOUNT) and Column BB (TAXES) BOTH values will be convert based on selected Currency in (Column L). 2. If you choose "Partial Conversion" then Column BA (AMOUNT) only will be converted based on selected currency (Column L) and Column BB (TAXES) value (INR) will be added to the converted values.
Note on K165: gepadmin: 1. If you choose "Full Conversion" then Column BA (AMOUNT) and Column BB (TAXES) BOTH values will be convert based on selected Currency in (Column L). 2. If you choose "Partial Conversion" then Column BA (AMOUNT) only will be converted based on selected currency (Column L) and Column BB (TAXES) value (INR) will be added to the converted values.
Note on K166: gepadmin: 1. If you choose "Full Conversion" then Column BA (AMOUNT) and Column BB (TAXES) BOTH values will be convert based on selected Currency in (Column L). 2. If you choose "Partial Conversion" then Column BA (AMOUNT) only will be converted based on selected currency (Column L) and Column BB (TAXES) value (INR) will be added to the converted values.
Note on K167: gepadmin: 1. If you choose "Full Conversion" then Column BA (AMOUNT) and Column BB (TAXES) BOTH values will be convert based on selected Currency in (Column L). 2. If you choose "Partial Conversion" then Column BA (AMOUNT) only will be converted based on selected currency (Column L) and Column BB (TAXES) value (INR) will be added to the converted values.
Note on K169: gepadmin: 1. If you choose "Full Conversion" then Column BA (AMOUNT) and Column BB (TAXES) BOTH values will be convert based on selected Currency in (Column L). 2. If you choose "Partial Conversion" then Column BA (AMOUNT) only will be converted based on selected currency (Column L) and Column BB (TAXES) value (INR) will be added to the converted values.
Note on K171: gepadmin: 1. If you choose "Full Conversion" then Column BA (AMOUNT) and Column BB (TAXES) BOTH values will be convert based on selected Currency in (Column L). 2. If you choose "Partial Conversion" then Column BA (AMOUNT) only will be converted based on selected currency (Column L) and Column BB (TAXES) value (INR) will be added to the converted values.
Note on K172: gepadmin: 1. If you choose "Full Conversion" then Column BA (AMOUNT) and Column BB (TAXES) BOTH values will be convert based on selected Currency in (Column L). 2. If you choose "Partial Conversion" then Column BA (AMOUNT) only will be converted based on selected currency (Column L) and Column BB (TAXES) value (INR) will be added to the converted values.
Note on K175: gepadmin: 1. If you choose "Full Conversion" then Column BA (AMOUNT) and Column BB (TAXES) BOTH values will be convert based on selected Currency in (Column L). 2. If you choose "Partial Conversion" then Column BA (AMOUNT) only will be converted based on selected currency (Column L) and Column BB (TAXES) value (INR) will be added to the converted values.
Note on K177: gepadmin: 1. If you choose "Full Conversion" then Column BA (AMOUNT) and Column BB (TAXES) BOTH values will be convert based on selected Currency in (Column L). 2. If you choose "Partial Conversion" then Column BA (AMOUNT) only will be converted based on selected currency (Column L) and Column BB (TAXES) value (INR) will be added to the converted values.
Note on K180: gepadmin: 1. If you choose "Full Conversion" then Column BA (AMOUNT) and Column BB (TAXES) BOTH values will be convert based on selected Currency in (Column L). 2. If you choose "Partial Conversion" then Column BA (AMOUNT) only will be converted based on selected currency (Column L) and Column BB (TAXES) value (INR) will be added to the converted values.
Note on K183: gepadmin: 1. If you choose "Full Conversion" then Column BA (AMOUNT) and Column BB (TAXES) BOTH values will be convert based on selected Currency in (Column L). 2. If you choose "Partial Conversion" then Column BA (AMOUNT) only will be converted based on selected currency (Column L) and Column BB (TAXES) value (INR) will be added to the converted values.
Note on K186: gepadmin: 1. If you choose "Full Conversion" then Column BA (AMOUNT) and Column BB (TAXES) BOTH values will be convert based on selected Currency in (Column L). 2. If you choose "Partial Conversion" then Column BA (AMOUNT) only will be converted based on selected currency (Column L) and Column BB (TAXES) value (INR) will be added to the converted values.
Note on K188: gepadmin: 1. If you choose "Full Conversion" then Column BA (AMOUNT) and Column BB (TAXES) BOTH values will be convert based on selected Currency in (Column L). 2. If you choose "Partial Conversion" then Column BA (AMOUNT) only will be converted based on selected currency (Column L) and Column BB (TAXES) value (INR) will be added to the converted values.
Note on K191: gepadmin: 1. If you choose "Full Conversion" then Column BA (AMOUNT) and Column BB (TAXES) BOTH values will be convert based on selected Currency in (Column L). 2. If you choose "Partial Conversion" then Column BA (AMOUNT) only will be converted based on selected currency (Column L) and Column BB (TAXES) value (INR) will be added to the converted values.
Note on K193: gepadmin: 1. If you choose "Full Conversion" then Column BA (AMOUNT) and Column BB (TAXES) BOTH values will be convert based on selected Currency in (Column L). 2. If you choose "Partial Conversion" then Column BA (AMOUNT) only will be converted based on selected currency (Column L) and Column BB (TAXES) value (INR) will be added to the converted values.
Note on K194: gepadmin: 1. If you choose "Full Conversion" then Column BA (AMOUNT) and Column BB (TAXES) BOTH values will be convert based on selected Currency in (Column L). 2. If you choose "Partial Conversion" then Column BA (AMOUNT) only will be converted based on selected currency (Column L) and Column BB (TAXES) value (INR) will be added to the converted values.
Note on K195: gepadmin: 1. If you choose "Full Conversion" then Column BA (AMOUNT) and Column BB (TAXES) BOTH values will be convert based on selected Currency in (Column L). 2. If you choose "Partial Conversion" then Column BA (AMOUNT) only will be converted based on selected currency (Column L) and Column BB (TAXES) value (INR) will be added to the converted values.
Note on K196: gepadmin: 1. If you choose "Full Conversion" then Column BA (AMOUNT) and Column BB (TAXES) BOTH values will be convert based on selected Currency in (Column L). 2. If you choose "Partial Conversion" then Column BA (AMOUNT) only will be converted based on selected currency (Column L) and Column BB (TAXES) value (INR) will be added to the converted values.
Validate
Print
Help

## Macros
Please Enable Macros to View BoQ information