## BoQ1 (hidden)
Percentage BoQ
BoQ_Ver3.1 | Percentage | Normal | INR Only | INR
Select, At Par, Excess (+), Less (-) |  | IOCL
Tender Inviting Authority: Dean of Infrastructure and Planning, IIT Kanpur
Name of Work: Roof sheeting and waterproofing works in workshop-1 and workshop-2 of academic area of IIT Kanpur
NIT No: Civil/10/05/2023-1
Name of the Bidder/ Bidding Firm / Company :
PRICE SCHEDULE (This BOQ template must not be modified/replaced by the bidder and the same should be uploaded after filling the relevant columns, else the bidder is liable to be rejected for this tender. Bidders are allowed to enter the Bidder Name and Values only )
NUMBER # | TEXT # | TEXT # | NUMBER # | TEXT # | NUMBER | NUMBER | TEXT | TEXT # | NUMBER # | TEXT# | TEXT # | NUMBER # | NUMBER | NUMBER | NUMBER | NUMBER | TEXT | TEXT | NUMBER | NUMBER | NUMBER | NUMBER | TEXT | TEXT | NUMBER | NUMBER | NUMBER | NUMBER | TEXT | TEXT | NUMBER | NUMBER | NUMBER | NUMBER | TEXT | TEXT | NUMBER | NUMBER | NUMBER | NUMBER | TEXT | TEXT | NUMBER | NUMBER | NUMBER # | NUMBER # | TEXT | TEXT | NUMBER # | NUMBER # | DATE | NUMBER # | NUMBER # | TEXT #
Sl. No. | Item Description | Item Code / Make | Quantity | Units | Estimated Rate in Rs. P |  |  | Addition / Deduction | Addition / Deduction Values | Currency Convertion against each Item | Quoted Currency in INR / Other Currency | BASIC RATE In Figures To be entered by the Bidder Rs. P | Excise Duty | VAT | Freight Charges ( Unloading & Stacking) | Any Other Taxes/Duties/Levies |  |  | Other Taxes 2 | IIIrd Party i.e DGS&D / RITES etc Inspection Charges @0.34%+Service Tax | Less for Cenvat Credit,if any respect of Supplies Under full Excise Duty Category | [30 empty] | TOTAL AMOUNT Without Taxes in Rs. P | TOTAL AMOUNT With Taxes | TOTAL AMOUNT In Words
1 | 2 | 3 | 4 | 5 | 6 | 7 | 8 | 9 | 10 | 11 | 12 | 13 | 14 | 15 | 16 | 17 | 18 | 19 | 20 | 21 | 22 | 23 | 24 | 25 | 26 | 27 | 28 | 29 | 30 | 31 | 32 | 33 | 34 | 35 | 36 | 37 | 38 | 39 | 40 | 41 | 42 | 43 | 44 | 45 | 46 | 47 | 48 | 49 | 50 | 51 | 52 | 7 | 54 | 8
1 | CEMENT CONCRETE (CAST IN SITU) | [53 empty] | 1 | CEMENT CONCRETE (CAST IN SITU)
1.01 | Providing and laying cement concrete in retaining walls, return walls, walls (any thickness) including attached pilasters, columns, piers, abutments, pillars, posts, struts, buttresses, string or lacing courses, parapets, coping, bed blocks, anchor blocks, plain window sills, fillets, sunken floor etc., up to floor five level, excluding the cost of centering, shuttering and finishing: | [53 empty] | 1.01 | Providing and laying cement concrete in retaining walls, return walls, walls (any thickness) including attached pilasters, columns, piers, abutments, pillars, posts, struts, buttresses, string or lacing courses, parapets, coping, bed blocks, anchor blocks, plain window sills, fillets, sunken floor etc., up to floor five level, excluding the cost of centering, shuttering and finishing:
1.02 | 1:1½:3 (1 cement : 1½ coarse sand (zone-III) derived from natural sources : 3 graded stone aggregate 20 mm nominal size derived from natural sources). |  | 2.83 | cum | 8587.24 |  |  | Excess(+) | 1 | Full Conversion | INR | [40 empty] | #VALUE! | #VALUE! | #VALUE! | 1.02 | 1:1½:3 (1 cement : 1½ coarse sand (zone-III) derived from natural sources : 3 graded stone aggregate 20 mm nominal size derived from natural sources). | 2.83 | cum
1.03 | Centering and shuttering including strutting, propping etc. and removal of form work for : | [53 empty] | 1.03 | Centering and shuttering including strutting, propping etc. and removal of form work for :
1.04 | Columns, piers, abutments, pillars, posts and struts |  | 8.64 | sqm | 705.17 |  |  | Excess(+) | 1 | Full Conversion | INR | [40 empty] | #VALUE! | #VALUE! | #VALUE! | 1.04 | Columns, piers, abutments, pillars, posts and struts | 8.64 | sqm
1.05 | STEEL WORK | [53 empty] | 1.05 | STEEL WORK
1.06 | Steel work welded in built up sections/ framed work, including cutting, hoisting, fixing in position and applying a priming coat of approved steel primer using structural steel etc. as required. | [53 empty] | 1.06 | Steel work welded in built up sections/ framed work, including cutting, hoisting, fixing in position and applying a priming coat of approved steel primer using structural steel etc. as required.
1.07 | In gratings, frames, guard bar, ladder, railings, brackets, gates and similar works |  | 4170 | kg | 124.77 |  |  | Excess(+) | 1 | Full Conversion | INR | [40 empty] | #VALUE! | #VALUE! | #VALUE! | 1.07 | In gratings, frames, guard bar, ladder, railings, brackets, gates and similar works | 4170 | kg
1.08 | ROOFING | [53 empty] | 1.08 | ROOFING
1.09 | Making khurras 45x45 cm with average minimum thickness of 5 cm cement concrete 1:2:4 (1 cement : 2 coarse sand : 4 graded stone aggregate of 20 mm nominal size) over P.V.C. sheet 1 m x1 m x 400 micron, finished with 12 mm cement plaster 1:3 (1 cement : 3 coarse sand) and a coat of neat cement, rounding the edges and making and finishing the outlet complete. |  | 4 | each | 233.76 |  |  | Excess(+) | 1 | Full Conversion | INR | [40 empty] | #VALUE! | #VALUE! | #VALUE! | 1.09 | Making khurras 45x45 cm with average minimum thickness of 5 cm cement concrete 1:2:4 (1 cement : 2 coarse sand : 4 graded stone aggregate of 20 mm nominal size) over P.V.C. sheet 1 m x1 m x 400 micron, finished with 12 mm cement plaster 1:3 (1 cement : 3 coarse sand) and a coat of neat cement, rounding the edges and making and finishing the outlet complete. | 4 | each
1.1 | FINISHING | [53 empty] | 1.1 | FINISHING
1.11 | 15 mm cement plaster 1:3 (1 cement: 3 coarse sand) finished with a floating coat of neat cement on the rough side of single or half brick wall. |  | 270 | sqm | 382.55 |  |  | Excess(+) | 1 | Full Conversion | INR | [40 empty] | #VALUE! | #VALUE! | #VALUE! | 1.11 | 15 mm cement plaster 1:3 (1 cement: 3 coarse sand) finished with a floating coat of neat cement on the rough side of single or half brick wall. | 270 | sqm
1.12 | Finishing walls with Premium Acrylic Smooth exterior paint with Silicone additives of required shade: | [53 empty] | 1.12 | Finishing walls with Premium Acrylic Smooth exterior paint with Silicone additives of required shade:
1.13 | New work (Two or more coats applied @ 1.43 ltr/10 sqm over and including priming coat of exterior primer applied @ 2.20 kg/10 sqm) |  | 266 | sqm | 142.35 |  |  | Excess(+) | 1 | Full Conversion | INR | [40 empty] | #VALUE! | #VALUE! | #VALUE! | 1.13 | New work (Two or more coats applied @ 1.43 ltr/10 sqm over and including priming coat of exterior primer applied @ 2.20 kg/10 sqm) | 266 | sqm
1.14 | Painting with synthetic enamel paint of approved brand and manufacture to give an even shade : | [53 empty] | 1.14 | Painting with synthetic enamel paint of approved brand and manufacture to give an even shade :
1.15 | Two or more coats on new work |  | 1009.2 | sqm | 115.26 |  |  | Excess(+) | 1 | Full Conversion | INR | [40 empty] | #VALUE! | #VALUE! | #VALUE! | 1.15 | Two or more coats on new work | 1009.2 | sqm
1.16 | REPAIRS TO BUILDING | [53 empty] | 1.16 | REPAIRS TO BUILDING
1.17 | Renewing glass panes, with putty and nails wherever necessary including racking out the old putty: | [53 empty] | 1.17 | Renewing glass panes, with putty and nails wherever necessary including racking out the old putty:
1.18 | Float glass panes of nominal thickness 4 mm (weight not less than 10kg/sqm) |  | 20 | sqm | 825.91 |  |  | Excess(+) | 1 | Full Conversion | INR | [40 empty] | #VALUE! | #VALUE! | #VALUE! | 1.18 | Float glass panes of nominal thickness 4 mm (weight not less than 10kg/sqm) | 20 | sqm
1.19 | Providing and fixing double scaffolding system (cup lock type) on the exterior side, up to seven story height made with 40 mm dia M.S. tube 1.5 m centre to centre, horizontal & vertical tubes joining with cup & lock system with M.S. tubes, M.S. tube challies, M.S. clamps and M.S. staircase system in the scaffolding for working platform etc. and maintaining it in a serviceable condition for the required duration as approved and removing it there after .The scaffolding system shall be stiffened with bracings, runners, connection with the building etc wherever required for inspection of work at required locations with essential safety features for the workmen etc. complete as per directions and approval of Engineer- in-charge .The elevational area of the scaffolding shall be measured for payment purpose .The payment will be made once irrespective of duration of scaffolding. |  | 226 | sqm | 249.89 |  |  | Excess(+) | 1 | Full Conversion | INR | [40 empty] | #VALUE! | #VALUE! | #VALUE! | 1.19 | Providing and fixing double scaffolding system (cup lock type) on the exterior side, up to seven story height made with 40 mm dia M.S. tube 1.5 m centre to centre, horizontal & vertical tubes joining with cup & lock system with M.S. tubes, M.S. tube challies, M.S. clamps and M.S. staircase system in the scaffolding for working platform etc. and maintaining it in a serviceable condition for the required duration as approved and removing it there after .The scaffolding system shall be stiffened with bracings, runners, connection with the building etc wherever required for inspection of work at required locations with essential safety features for the workmen etc. complete as per directions and approval of Engineer- in-charge .The elevational area of the scaffolding shall be measured for payment purpose .The payment will be made once irrespective of duration of scaffolding. | 226 | sqm
1.2 | Hacking of CC flooring including cleaning for surface etc. complete as per direction of the Engineer-in-Charge. |  | 223 | sqm | 2.5 |  |  | Excess(+) | 1 | Full Conversion | INR | [40 empty] | #VALUE! | #VALUE! | #VALUE! | 1.2 | Hacking of CC flooring including cleaning for surface etc. complete as per direction of the Engineer-in-Charge. | 223 | sqm
1.21 | Dismantling and Demolishing | [53 empty] | 1.21 | Dismantling and Demolishing
1.22 | Demolishing cement concrete manually/ by mechanical means including disposal of material within 50 metres lead as per direction of Engineer - in - charge. | [53 empty] | 1.22 | Demolishing cement concrete manually/ by mechanical means including disposal of material within 50 metres lead as per direction of Engineer - in - charge.
1.23 | Nominal concrete 1:3:6 or richer mix (i/c equivalent design mix) |  | 22.34 | cum | 1759.84 |  |  | Excess(+) | 1 | Full Conversion | INR | [40 empty] | #VALUE! | #VALUE! | #VALUE! | 1.23 | Nominal concrete 1:3:6 or richer mix (i/c equivalent design mix) | 22.34 | cum
1.24 | Nominal concrete 1:4:8 or leaner mix (i/c equivalent design mix) |  | 33.51 | cum | 1086.89 |  |  | Excess(+) | 1 | Full Conversion | INR | [40 empty] | #VALUE! | #VALUE! | #VALUE! | 1.24 | Nominal concrete 1:4:8 or leaner mix (i/c equivalent design mix) | 33.51 | cum
1.25 | Dismantling C.I. or asbestos rain water pipe with fittings and clamps including stacking the material within 50 metres lead : | [53 empty] | 1.25 | Dismantling C.I. or asbestos rain water pipe with fittings and clamps including stacking the material within 50 metres lead :
1.26 | 150 mm dia pipe |  | 219.2 | mtr | 58.04 |  |  | Excess(+) | 1 | Full Conversion | INR | [40 empty] | #VALUE! | #VALUE! | #VALUE! | 1.26 | 150 mm dia pipe | 219.2 | mtr
1.27 | Dismantling old plaster or skirting raking out joints and cleaning the surface for plaster including disposal of rubbish to the dumping ground within 50 metres lead. |  | 266 | sqm | 39.5 |  |  | Excess(+) | 1 | Full Conversion | INR | [40 empty] | #VALUE! | #VALUE! | #VALUE! | 1.27 | Dismantling old plaster or skirting raking out joints and cleaning the surface for plaster including disposal of rubbish to the dumping ground within 50 metres lead. | 266 | sqm
1.28 | Dismantling aluminium/ Gypsum partitions, doors, windows, fixed glazing and false ceiling including disposal of unserviceable material and stacking of serviceable material with in 50 meters lead as directed by Engineer-in-charge. |  | 999 | sqm | 40.77 |  |  | Excess(+) | 1 | Full Conversion | INR | [40 empty] | #VALUE! | #VALUE! | #VALUE! | 1.28 | Dismantling aluminium/ Gypsum partitions, doors, windows, fixed glazing and false ceiling including disposal of unserviceable material and stacking of serviceable material with in 50 meters lead as directed by Engineer-in-charge. | 999 | sqm
1.29 | Disposal of building rubbish / malba / similar unserviceable, dismantled or waste materials by mechanical means, including loading, transporting, unloading to approved municipal dumping ground or as approved by Engineer-in-charge, beyond 50 m initial lead, for all leads including all lifts involved. |  | 64.5 | cum | 192.33 |  |  | Excess(+) | 1 | Full Conversion | INR | [40 empty] | #VALUE! | #VALUE! | #VALUE! | 1.29 | Disposal of building rubbish / malba / similar unserviceable, dismantled or waste materials by mechanical means, including loading, transporting, unloading to approved municipal dumping ground or as approved by Engineer-in-charge, beyond 50 m initial lead, for all leads including all lifts involved. | 64.5 | cum
1.3 | WATER SUPPLY | [53 empty] | 1.3 | WATER SUPPLY
1.31 | Making chases up to 7.5x7.5 cm in walls including making good and finishing with matching surface after housing G.I. pipe etc. |  | 92.2 | mtr | 150.64 |  |  | Excess(+) | 1 | Full Conversion | INR | [40 empty] | #VALUE! | #VALUE! | #VALUE! | 1.31 | Making chases up to 7.5x7.5 cm in walls including making good and finishing with matching surface after housing G.I. pipe etc. | 92.2 | mtr
1.32 | WATER PROOFING | [53 empty] | 1.32 | WATER PROOFING
1.33 | Providing and laying integral cement based water proofing treatment including preparation of surface as required for treatment of roofs, balconies, terraces etc consisting of following operations: (a) Applying a slurry coat of neat cement using 2.75 kg/sqm of cement admixed with water proofing compound conforming to IS. 2645 and approved by Engineer-in-charge over the RCC slab including adjoining walls upto 300 mm height including cleaning the surface before treatment. (b) Laying brick bats with mortar using broken bricks/brick bats 25 mm to 115 mm size with 50% of cement mortar 1:5 (1 cement : 5 coarse sand) admixed with water proofing compound conforming to IS : 2645 and approved by Engineer- in-charge over 20 mm thick layer of cement mortar of mix 1:5 (1 cement :5 coarse sand ) admixed with water proofing compound conforming to IS : 2645 and approved by Engineer- in-charge to required slope and treating similarly the adjoining walls upto 300 mm height including rounding of junctions of walls and slabs. (c) After two days of proper curing applying a second coat of cement slurry using 2.75 kg/ sqm of cement admixed with water proofing compound conforming to IS : 2645 and approved by Engineer-in-charge. (d) Finishing the surface with 20 mm thick jointless cement mortar of mix 1:4 (1 cement :4 coarse sand) admixed with water proofing compound conforming to IS : 2645 and approved by Engineer-in-charge including laying glass fibre cloth of approved quality in top layer of plaster and finally finishing the surface with trowel with neat cement slurry and making pattern of 300x300 mm square 3 mm deep. (e) The whole terrace so finished shall be flooded with water for a minimum period of two weeks for curing and for final test. “All above operations to be done in order and as directed and specified by the Engineer-in-Charge : | [53 empty] | 1.33 | Providing and laying integral cement based water proofing treatment including preparation of surface as required for treatment of roofs, balconies, terraces etc consisting of following operations: (a) Applying a slurry coat of neat cement using 2.75 kg/sqm of cement admixed with water proofing compound conforming to IS. 2645 and approved by Engineer-in-charge over the RCC slab including adjoining walls upto 300 mm height including cleaning the surface before treatment. (b) Laying brick bats with mortar using broken bricks/brick bats 25 mm to 115 mm size with 50% of cement mortar 1:5 (1 cement : 5 coarse sand) admixed with water proofing compound conforming to IS : 2645 and approved by Engineer- in-charge over 20 mm thick layer of cement mortar of mix 1:5 (1 cement :5 coarse sand ) admixed with water proofing compound conforming to IS : 2645 and approved by Engineer- in-charge to required slope and treating similarly the adjoining walls upto 300 mm height including rounding of junctions of walls and slabs. (c) After two days of proper curing applying a second coat of cement slurry using 2.75 kg/ sqm of cement admixed with water proofing compound conforming to IS : 2645 and approved by Engineer-in-charge. (d) Finishing the surface with 20 mm thick jointless cement mortar of mix 1:4 (1 cement :4 coarse sand) admixed with water proofing compound conforming to IS : 2645 and approved by Engineer-in-charge including laying glass fibre cloth of approved quality in top layer of plaster and finally finishing the surface with trowel with neat cement slurry and making pattern of 300x300 mm square 3 mm deep. (e) The whole terrace so finished shall be flooded with water for a minimum period of two weeks for curing and for final test. “All above operations to be done in order and as directed and specified by the Engineer-in-Charge :
1.34 | With average thickness of 120 mm and minimum thickness at khurra as 65 mm. |  | 223 | sqm | 1335.34 |  |  | Excess(+) | 1 | Full Conversion | INR | [40 empty] | #VALUE! | #VALUE! | #VALUE! | 1.34 | With average thickness of 120 mm and minimum thickness at khurra as 65 mm. | 223 | sqm
1.35 | NEW TECHNOLOGIES AND MATERIALS | [53 empty] | 1.35 | NEW TECHNOLOGIES AND MATERIALS
1.36 | Providing, mixing and applying bonding coat of approved adhesive on chipped portion of RCC as per specifications and direction of Engineer-In-charge complete in all respect. | [53 empty] | 1.36 | Providing, mixing and applying bonding coat of approved adhesive on chipped portion of RCC as per specifications and direction of Engineer-In-charge complete in all respect.
1.37 | SBR Polymer (@10% of cement weight) modified cementitious bond coat @ 2.2 kg cement per sqm of surface area mixed with specified proportion of approved polymer |  | 240 | sqm | 103.24 |  |  | Excess(+) | 1 | Full Conversion | INR | [40 empty] | #VALUE! | #VALUE! | #VALUE! | 1.37 | SBR Polymer (@10% of cement weight) modified cementitious bond coat @ 2.2 kg cement per sqm of surface area mixed with specified proportion of approved polymer | 240 | sqm
1.38 | MINOR CIVIL MAINTENANCE WORK: | [53 empty] | 1.38 | MINOR CIVIL MAINTENANCE WORK:
1.39 | Providing and fixing on wall face unplasticised Rigid PVC rain water pipes conforming to IS : 13592 Type A, including jointing with seal ring conforming to IS : 5382, leaving 10 mm gap for thermal expansion, (i) Single socketed pipes. 200 mm diameter |  | 219.2 | rmt | 1536.78 |  |  | Excess(+) | 1 | Full Conversion | INR | [40 empty] | #VALUE! | #VALUE! | #VALUE! | 1.39 | Providing and fixing on wall face unplasticised Rigid PVC rain water pipes conforming to IS : 13592 Type A, including jointing with seal ring conforming to IS : 5382, leaving 10 mm gap for thermal expansion, (i) Single socketed pipes. 200 mm diameter | 219.2 | rmt
1.4 | Providing and fixing on wall face unplasticised - PVC moulded fittings/ accessories for unplasticised Rigid PVC rain water pipes conforming to IS : 13592 Type A, including jointing with seal ring conforming to IS : 5382, leaving 10 mm gap for thermal expansion Coupler 200 mm. |  | 32 | each | 734.37 |  |  | Excess(+) | 1 | Full Conversion | INR | [40 empty] | #VALUE! | #VALUE! | #VALUE! | 1.4 | Providing and fixing on wall face unplasticised - PVC moulded fittings/ accessories for unplasticised Rigid PVC rain water pipes conforming to IS : 13592 Type A, including jointing with seal ring conforming to IS : 5382, leaving 10 mm gap for thermal expansion Coupler 200 mm. | 32 | each
1.41 | Providing and fixing on wall face unplasticised - PVC moulded fittings/ accessories for unplasticised Rigid PVC rain water pipes conforming to IS : 13592 Type A, including jointing with seal ring conforming to IS : 5382, leaving 10 mm gap for thermal expansion. Shoe (Plain) 200 mm Shoe |  | 36 | each | 1109.78 |  |  | Excess(+) | 1 | Full Conversion | INR | [40 empty] | #VALUE! | #VALUE! | #VALUE! | 1.41 | Providing and fixing on wall face unplasticised - PVC moulded fittings/ accessories for unplasticised Rigid PVC rain water pipes conforming to IS : 13592 Type A, including jointing with seal ring conforming to IS : 5382, leaving 10 mm gap for thermal expansion. Shoe (Plain) 200 mm Shoe | 36 | each
1.42 | Providing and fixing unplasticised -PVC pipe clips of approved design to unplasticised - PVC rain water pipes by means of 50x50x50 mm hard wood plugs, screwed with M.S. screws of required length, including cutting brick work and fixing in cement mortar 1:4 (1 cement : 4 coarse sand) and making good the wall etc. complete. 200 mm |  | 104 | each | 817.01 |  |  | Excess(+) | 1 | Full Conversion | INR | [40 empty] | #VALUE! | #VALUE! | #VALUE! | 1.42 | Providing and fixing unplasticised -PVC pipe clips of approved design to unplasticised - PVC rain water pipes by means of 50x50x50 mm hard wood plugs, screwed with M.S. screws of required length, including cutting brick work and fixing in cement mortar 1:4 (1 cement : 4 coarse sand) and making good the wall etc. complete. 200 mm | 104 | each
1.43 | Supplying and fixing Plain ridge of HI-Rib profiled external sheets manufactured out of 0.50 mm TCT SMP coated Galvalume steel (150 GSM Zinc aluminum alloy coating mass total of both sides,AZ-150 as per as 1397) having 550 Mpa yield strength. This shall be fixed by means of self- drilling, self- stitching screws (12-14x20) with EPDM nylon washer etc. |  | 786 | rmt | 807.1 |  |  | Excess(+) | 1 | Full Conversion | INR | [40 empty] | #VALUE! | #VALUE! | #VALUE! | 1.43 | Supplying and fixing Plain ridge of HI-Rib profiled external sheets manufactured out of 0.50 mm TCT SMP coated Galvalume steel (150 GSM Zinc aluminum alloy coating mass total of both sides,AZ-150 as per as 1397) having 550 Mpa yield strength. This shall be fixed by means of self- drilling, self- stitching screws (12-14x20) with EPDM nylon washer etc. | 786 | rmt
1.44 | Supplying and fixing Eave Gutter of HI-Rib profiled external sheets manufactured out of 0.50 mm TCT SMP coated Galvalume steel (150 GSM Zinc aluminum alloy coating mass total of both sides,AZ-150 as per as 1397) having 550 Mpa yield strength. This shall be fixed by means of self- drilling, self- stitching screws (12-14x20) with EPDM nylon washer etc. |  | 702 | mt | 1358.48 |  |  | Excess(+) | 1 | Full Conversion | INR | [40 empty] | #VALUE! | #VALUE! | #VALUE! | 1.44 | Supplying and fixing Eave Gutter of HI-Rib profiled external sheets manufactured out of 0.50 mm TCT SMP coated Galvalume steel (150 GSM Zinc aluminum alloy coating mass total of both sides,AZ-150 as per as 1397) having 550 Mpa yield strength. This shall be fixed by means of self- drilling, self- stitching screws (12-14x20) with EPDM nylon washer etc. | 702 | mt
1.45 | Supplying and fixing U flashing of HI-Rib profiled external sheets manufactured out of 0.50 mm TCT SMP coated Galvalume steel (150 GSM Zinc aluminum alloy coating mass total of both sides,AZ-150 as per as 1397) having 550 Mpa yield strength. This shall be fixed by means of self- drilling, self- stitching screws (12-14x20) with EPDM nylon washer etc. |  | 1773.6 | rmt | 689.79 |  |  | Excess(+) | 1 | Full Conversion | INR | [40 empty] | #VALUE! | #VALUE! | #VALUE! | 1.45 | Supplying and fixing U flashing of HI-Rib profiled external sheets manufactured out of 0.50 mm TCT SMP coated Galvalume steel (150 GSM Zinc aluminum alloy coating mass total of both sides,AZ-150 as per as 1397) having 550 Mpa yield strength. This shall be fixed by means of self- drilling, self- stitching screws (12-14x20) with EPDM nylon washer etc. | 1773.6 | rmt
1.46 | Supplying and fixing Gutter cap of HI-Rib profiled external sheets manufactured out of 0.50 mm TCT SMP coated Galvalume steel (150 GSM Zinc aluminum alloy coating mass total of both sides,AZ-150 as per as 1397) having 550 Mpa yield strength. This shall be fixed by means of self- drilling, self- stitching screws (12-14x20) with EPDM nylon washer etc. |  | 56 | each | 724.99 |  |  | Excess(+) | 1 | Full Conversion | INR | [40 empty] | #VALUE! | #VALUE! | #VALUE! | 1.46 | Supplying and fixing Gutter cap of HI-Rib profiled external sheets manufactured out of 0.50 mm TCT SMP coated Galvalume steel (150 GSM Zinc aluminum alloy coating mass total of both sides,AZ-150 as per as 1397) having 550 Mpa yield strength. This shall be fixed by means of self- drilling, self- stitching screws (12-14x20) with EPDM nylon washer etc. | 56 | each
1.47 | Providing and fixing 3 mm thick transparent Acrylic sheet , with suitable screws for Acrylic sheet in ceiling , walls etc. complete (frame work to be paid separately) 3 mm thick transparent Acrylic sheet. |  | 909 | sqm | 1795.44 |  |  | Excess(+) | 1 | Full Conversion | INR | [40 empty] | #VALUE! | #VALUE! | #VALUE! | 1.47 | Providing and fixing 3 mm thick transparent Acrylic sheet , with suitable screws for Acrylic sheet in ceiling , walls etc. complete (frame work to be paid separately) 3 mm thick transparent Acrylic sheet. | 909 | sqm
1.48 | Supplying and fixing single skin insulated Roofing system comprising of Hi- Rib profiled external sheets manufactured out of 0.5mm TCT SMP coated galvalume steel ( 150 GSM Zinc aluminum alloy coating mass total of both side, AZ-150 as per as 1397 ) having 550 Mpa yield strength . The sheets shall have 1000.1020 mm cover width, 28-30mm high crests at 200-250 mm wide pan with special male / female using 3 small ribs. The inner sheets shall be not change. inner sheet already fix on roof. The inner sheets shall be not change. inner sheet already fix on roof. The sub- grits of size 50mm x 50mm x 50mm manufactured out of 1.6mm G.I. “z” shape would be fixed to inner sheeting face side at purlin location by means of Galvanized polymer coated self drilling, self tapping fasteners thru the crest. The outer sheets shall be fixed glass wool insulation of (24 kg – density) wrapped in black polythene shall be fixed in the cavity between two sheets. The sheets shall be supplied in custom lengths |  | 4872 | sqm | 1923.94 |  |  | Excess(+) | 1 | Full Conversion | INR | [40 empty] | #VALUE! | #VALUE! | #VALUE! | 1.48 | Supplying and fixing single skin insulated Roofing system comprising of Hi- Rib profiled external sheets manufactured out of 0.5mm TCT SMP coated galvalume steel ( 150 GSM Zinc aluminum alloy coating mass total of both side, AZ-150 as per as 1397 ) having 550 Mpa yield strength . The sheets shall have 1000.1020 mm cover width, 28-30mm high crests at 200-250 mm wide pan with special male / female using 3 small ribs. The inner sheets shall be not change. inner sheet already fix on roof. The inner sheets shall be not change. inner sheet already fix on roof. The sub- grits of size 50mm x 50mm x 50mm manufactured out of 1.6mm G.I. “z” shape would be fixed to inner sheeting face side at purlin location by means of Galvanized polymer coated self drilling, self tapping fasteners thru the crest. The outer sheets shall be fixed glass wool insulation of (24 kg – density) wrapped in black polythene shall be fixed in the cavity between two sheets. The sheets shall be supplied in custom lengths | 4872 | sqm
Total in Figures | [51 empty] | #VALUE! | #VALUE! | #VALUE!
Quoted Rate in Figures |  |  |  | Select | [47 empty] | 0 | 0 | #VALUE!
Quoted Rate in Words |  | #VALUE!
Note on K15: gepadmin: 1. If you choose "Full Conversion" then Column BA (AMOUNT) and Column BB (TAXES) BOTH values will be convert based on selected Currency in (Column L). 2. If you choose "Partial Conversion" then Column BA (AMOUNT) only will be converted based on selected currency (Column L) and Column BB (TAXES) value (INR) will be added to the converted values.
Note on K17: gepadmin: 1. If you choose "Full Conversion" then Column BA (AMOUNT) and Column BB (TAXES) BOTH values will be convert based on selected Currency in (Column L). 2. If you choose "Partial Conversion" then Column BA (AMOUNT) only will be converted based on selected currency (Column L) and Column BB (TAXES) value (INR) will be added to the converted values.
Note on K20: gepadmin: 1. If you choose "Full Conversion" then Column BA (AMOUNT) and Column BB (TAXES) BOTH values will be convert based on selected Currency in (Column L). 2. If you choose "Partial Conversion" then Column BA (AMOUNT) only will be converted based on selected currency (Column L) and Column BB (TAXES) value (INR) will be added to the converted values.
Note on K22: gepadmin: 1. If you choose "Full Conversion" then Column BA (AMOUNT) and Column BB (TAXES) BOTH values will be convert based on selected Currency in (Column L). 2. If you choose "Partial Conversion" then Column BA (AMOUNT) only will be converted based on selected currency (Column L) and Column BB (TAXES) value (INR) will be added to the converted values.
Note on K24: gepadmin: 1. If you choose "Full Conversion" then Column BA (AMOUNT) and Column BB (TAXES) BOTH values will be convert based on selected Currency in (Column L). 2. If you choose "Partial Conversion" then Column BA (AMOUNT) only will be converted based on selected currency (Column L) and Column BB (TAXES) value (INR) will be added to the converted values.
Note on K26: gepadmin: 1. If you choose "Full Conversion" then Column BA (AMOUNT) and Column BB (TAXES) BOTH values will be convert based on selected Currency in (Column L). 2. If you choose "Partial Conversion" then Column BA (AMOUNT) only will be converted based on selected currency (Column L) and Column BB (TAXES) value (INR) will be added to the converted values.
Note on K28: gepadmin: 1. If you choose "Full Conversion" then Column BA (AMOUNT) and Column BB (TAXES) BOTH values will be convert based on selected Currency in (Column L). 2. If you choose "Partial Conversion" then Column BA (AMOUNT) only will be converted based on selected currency (Column L) and Column BB (TAXES) value (INR) will be added to the converted values.
Note on K31: gepadmin: 1. If you choose "Full Conversion" then Column BA (AMOUNT) and Column BB (TAXES) BOTH values will be convert based on selected Currency in (Column L). 2. If you choose "Partial Conversion" then Column BA (AMOUNT) only will be converted based on selected currency (Column L) and Column BB (TAXES) value (INR) will be added to the converted values.
Note on K32: gepadmin: 1. If you choose "Full Conversion" then Column BA (AMOUNT) and Column BB (TAXES) BOTH values will be convert based on selected Currency in (Column L). 2. If you choose "Partial Conversion" then Column BA (AMOUNT) only will be converted based on selected currency (Column L) and Column BB (TAXES) value (INR) will be added to the converted values.
Note on K33: gepadmin: 1. If you choose "Full Conversion" then Column BA (AMOUNT) and Column BB (TAXES) BOTH values will be convert based on selected Currency in (Column L). 2. If you choose "Partial Conversion" then Column BA (AMOUNT) only will be converted based on selected currency (Column L) and Column BB (TAXES) value (INR) will be added to the converted values.
Note on K36: gepadmin: 1. If you choose "Full Conversion" then Column BA (AMOUNT) and Column BB (TAXES) BOTH values will be convert based on selected Currency in (Column L). 2. If you choose "Partial Conversion" then Column BA (AMOUNT) only will be converted based on selected currency (Column L) and Column BB (TAXES) value (INR) will be added to the converted values.
Note on K37: gepadmin: 1. If you choose "Full Conversion" then Column BA (AMOUNT) and Column BB (TAXES) BOTH values will be convert based on selected Currency in (Column L). 2. If you choose "Partial Conversion" then Column BA (AMOUNT) only will be converted based on selected currency (Column L) and Column BB (TAXES) value (INR) will be added to the converted values.
Note on K39: gepadmin: 1. If you choose "Full Conversion" then Column BA (AMOUNT) and Column BB (TAXES) BOTH values will be convert based on selected Currency in (Column L). 2. If you choose "Partial Conversion" then Column BA (AMOUNT) only will be converted based on selected currency (Column L) and Column BB (TAXES) value (INR) will be added to the converted values.
Note on K40: gepadmin: 1. If you choose "Full Conversion" then Column BA (AMOUNT) and Column BB (TAXES) BOTH values will be convert based on selected Currency in (Column L). 2. If you choose "Partial Conversion" then Column BA (AMOUNT) only will be converted based on selected currency (Column L) and Column BB (TAXES) value (INR) will be added to the converted values.
Note on K41: gepadmin: 1. If you choose "Full Conversion" then Column BA (AMOUNT) and Column BB (TAXES) BOTH values will be convert based on selected Currency in (Column L). 2. If you choose "Partial Conversion" then Column BA (AMOUNT) only will be converted based on selected currency (Column L) and Column BB (TAXES) value (INR) will be added to the converted values.
Note on K42: gepadmin: 1. If you choose "Full Conversion" then Column BA (AMOUNT) and Column BB (TAXES) BOTH values will be convert based on selected Currency in (Column L). 2. If you choose "Partial Conversion" then Column BA (AMOUNT) only will be converted based on selected currency (Column L) and Column BB (TAXES) value (INR) will be added to the converted values.
Note on K44: gepadmin: 1. If you choose "Full Conversion" then Column BA (AMOUNT) and Column BB (TAXES) BOTH values will be convert based on selected Currency in (Column L). 2. If you choose "Partial Conversion" then Column BA (AMOUNT) only will be converted based on selected currency (Column L) and Column BB (TAXES) value (INR) will be added to the converted values.
Note on K47: gepadmin: 1. If you choose "Full Conversion" then Column BA (AMOUNT) and Column BB (TAXES) BOTH values will be convert based on selected Currency in (Column L). 2. If you choose "Partial Conversion" then Column BA (AMOUNT) only will be converted based on selected currency (Column L) and Column BB (TAXES) value (INR) will be added to the converted values.
Note on K50: gepadmin: 1. If you choose "Full Conversion" then Column BA (AMOUNT) and Column BB (TAXES) BOTH values will be convert based on selected Currency in (Column L). 2. If you choose "Partial Conversion" then Column BA (AMOUNT) only will be converted based on selected currency (Column L) and Column BB (TAXES) value (INR) will be added to the converted values.
Note on K52: gepadmin: 1. If you choose "Full Conversion" then Column BA (AMOUNT) and Column BB (TAXES) BOTH values will be convert based on selected Currency in (Column L). 2. If you choose "Partial Conversion" then Column BA (AMOUNT) only will be converted based on selected currency (Column L) and Column BB (TAXES) value (INR) will be added to the converted values.
Note on K53: gepadmin: 1. If you choose "Full Conversion" then Column BA (AMOUNT) and Column BB (TAXES) BOTH values will be convert based on selected Currency in (Column L). 2. If you choose "Partial Conversion" then Column BA (AMOUNT) only will be converted based on selected currency (Column L) and Column BB (TAXES) value (INR) will be added to the converted values.
Note on K54: gepadmin: 1. If you choose "Full Conversion" then Column BA (AMOUNT) and Column BB (TAXES) BOTH values will be convert based on selected Currency in (Column L). 2. If you choose "Partial Conversion" then Column BA (AMOUNT) only will be converted based on selected currency (Column L) and Column BB (TAXES) value (INR) will be added to the converted values.
Note on K55: gepadmin: 1. If you choose "Full Conversion" then Column BA (AMOUNT) and Column BB (TAXES) BOTH values will be convert based on selected Currency in (Column L). 2. If you choose "Partial Conversion" then Column BA (AMOUNT) only will be converted based on selected currency (Column L) and Column BB (TAXES) value (INR) will be added to the converted values.
Note on K56: gepadmin: 1. If you choose "Full Conversion" then Column BA (AMOUNT) and Column BB (TAXES) BOTH values will be convert based on selected Currency in (Column L). 2. If you choose "Partial Conversion" then Column BA (AMOUNT) only will be converted based on selected currency (Column L) and Column BB (TAXES) value (INR) will be added to the converted values.
Note on K57: gepadmin: 1. If you choose "Full Conversion" then Column BA (AMOUNT) and Column BB (TAXES) BOTH values will be convert based on selected Currency in (Column L). 2. If you choose "Partial Conversion" then Column BA (AMOUNT) only will be converted based on selected currency (Column L) and Column BB (TAXES) value (INR) will be added to the converted values.
Note on K58: gepadmin: 1. If you choose "Full Conversion" then Column BA (AMOUNT) and Column BB (TAXES) BOTH values will be convert based on selected Currency in (Column L). 2. If you choose "Partial Conversion" then Column BA (AMOUNT) only will be converted based on selected currency (Column L) and Column BB (TAXES) value (INR) will be added to the converted values.
Note on K59: gepadmin: 1. If you choose "Full Conversion" then Column BA (AMOUNT) and Column BB (TAXES) BOTH values will be convert based on selected Currency in (Column L). 2. If you choose "Partial Conversion" then Column BA (AMOUNT) only will be converted based on selected currency (Column L) and Column BB (TAXES) value (INR) will be added to the converted values.
Note on K60: gepadmin: 1. If you choose "Full Conversion" then Column BA (AMOUNT) and Column BB (TAXES) BOTH values will be convert based on selected Currency in (Column L). 2. If you choose "Partial Conversion" then Column BA (AMOUNT) only will be converted based on selected currency (Column L) and Column BB (TAXES) value (INR) will be added to the converted values.
Note on K61: gepadmin: 1. If you choose "Full Conversion" then Column BA (AMOUNT) and Column BB (TAXES) BOTH values will be convert based on selected Currency in (Column L). 2. If you choose "Partial Conversion" then Column BA (AMOUNT) only will be converted based on selected currency (Column L) and Column BB (TAXES) value (INR) will be added to the converted values.
Validate
Print
Help

## Macros
Please Enable Macros to View BoQ information