## BoQ1 (hidden)
Percentage BoQ
BoQ_Ver3.1 | Percentage | Normal | INR Only | INR
Select, At Par, Excess (+), Less (-) |  | IOCL
Tender Inviting Authority: Dean, Infrastructure and Planning, IIT Kanpur
Name of Work: Conversion of store room to office space at Karmchari Sangthan and other civil works at IIT Kanpur
NIT No: Civil/7/06/2023-1
Name of the Bidder/ Bidding Firm / Company :
PRICE SCHEDULE (This BOQ template must not be modified/replaced by the bidder and the same should be uploaded after filling the relevant columns, else the bidder is liable to be rejected for this tender. Bidders are allowed to enter the Bidder Name and Values only )
NUMBER # | TEXT # | TEXT # | NUMBER # | TEXT # | NUMBER | NUMBER | TEXT | TEXT # | NUMBER # | TEXT# | TEXT # | NUMBER # | NUMBER | NUMBER | NUMBER | NUMBER | TEXT | TEXT | NUMBER | NUMBER | NUMBER | NUMBER | TEXT | TEXT | NUMBER | NUMBER | NUMBER | NUMBER | TEXT | TEXT | NUMBER | NUMBER | NUMBER | NUMBER | TEXT | TEXT | NUMBER | NUMBER | NUMBER | NUMBER | TEXT | TEXT | NUMBER | NUMBER | NUMBER # | NUMBER # | TEXT | TEXT | NUMBER # | NUMBER # | DATE | NUMBER # | NUMBER # | TEXT #
Sl. No. | Item Description | Item Code / Make | Quantity | Units | Estimated Rate in Rs. P |  |  | Addition / Deduction | Addition / Deduction Values | Currency Convertion against each Item | Quoted Currency in INR / Other Currency | BASIC RATE In Figures To be entered by the Bidder Rs. P | Excise Duty | VAT | Freight Charges ( Unloading & Stacking) | Any Other Taxes/Duties/Levies |  |  | Other Taxes 2 | IIIrd Party i.e DGS&D / RITES etc Inspection Charges @0.34%+Service Tax | Less for Cenvat Credit,if any respect of Supplies Under full Excise Duty Category | [30 empty] | TOTAL AMOUNT in Rs. P | TOTAL AMOUNT With Taxes | TOTAL AMOUNT In Words
1 | 2 | 3 | 4 | 5 | 6 | 7 | 8 | 9 | 10 | 11 | 12 | 13 | 14 | 15 | 16 | 17 | 18 | 19 | 20 | 21 | 22 | 23 | 24 | 25 | 26 | 27 | 28 | 29 | 30 | 31 | 32 | 33 | 34 | 35 | 36 | 37 | 38 | 39 | 40 | 41 | 42 | 43 | 44 | 45 | 46 | 47 | 48 | 49 | 50 | 51 | 52 | 7 | 54 | 8
1 | Component | [53 empty] | 1 | Component
1.01 | EARTH WORK | item no.1 | [52 empty] | 1.01 | EARTH WORK | item no.1 |  |  | Construction of chamber for 100mm sluices valve | item1 | 10 | 1 Nos
1.02 | Earth work in excavation by mechanical means (Hydraulic excavator) / manual means in foundation trenches or drains (not exceeding 1.5 m in width or 10 sqm on plan), including dressing of sides and ramming of bottoms, lift upto 1.5 m, including getting out the excavated soil and disposal of surplus excavated soil as directed, within a lead of 50 m. | item no.2 | [52 empty] | 1.02 | Earth work in excavation by mechanical means (Hydraulic excavator) / manual means in foundation trenches or drains (not exceeding 1.5 m in width or 10 sqm on plan), including dressing of sides and ramming of bottoms, lift upto 1.5 m, including getting out the excavated soil and disposal of surplus excavated soil as directed, within a lead of 50 m. | item no.2 |  |  | Supplying, Conveying and fixing spls. Including eart | item1 | 123.223 | Nos
1.03 | All kinds of soil. | item no.3 | 6.1 | cum | 251.51 |  |  | Excess(+) | 1 | Full Conversion | INR | [40 empty] | #VALUE! | #VALUE! | #VALUE! | 1.03 | All kinds of soil. | item no.3 | 6.1 | cum | Construction of chamber for 100mm sluice plates | item2 | 213 | Nos
1.04 | Earth work in surface excavation not exceeding 30 cm in depth but exceeding 1.5 m in width as well as 10 sqm on plan including getting out and disposal of excavated earth upto 50 m and lift upto 1.5 m, as directed by Engineer-in- Charge: | item no.4 | [52 empty] | 1.04 | Earth work in surface excavation not exceeding 30 cm in depth but exceeding 1.5 m in width as well as 10 sqm on plan including getting out and disposal of excavated earth upto 50 m and lift upto 1.5 m, as directed by Engineer-in- Charge: | item no.4
1.05 | All kinds of soil | item no.5 | 38 | Sqm | 93.82 |  |  | Excess(+) | 1 | Full Conversion | INR | [40 empty] | #VALUE! | #VALUE! | #VALUE! | 1.05 | All kinds of soil | item no.5 | 38 | Sqm
1.06 | Excavating trenches of required width for pipes, cables, etc including excavation for sockets, and dressing of sides, ramming of bottoms, depth upto 1.5 m, including getting out the excavated soil, and then returning the soil as required, in layers not exceeding 20 cm in depth, including consolidating each deposited layer by ramming, watering, etc. and disposing of surplus excavated soil as directed, within a lead of 50 m : | item no.6 | [52 empty] | 1.06 | Excavating trenches of required width for pipes, cables, etc including excavation for sockets, and dressing of sides, ramming of bottoms, depth upto 1.5 m, including getting out the excavated soil, and then returning the soil as required, in layers not exceeding 20 cm in depth, including consolidating each deposited layer by ramming, watering, etc. and disposing of surplus excavated soil as directed, within a lead of 50 m : | item no.6
1.07 | All kinds of soil | item no.7 | [52 empty] | 1.07 | All kinds of soil | item no.7
1.08 | Pipes, cables etc. exceeding 80 mm dia. But not exceeding 300 mm dia | item no.8 | 3 | metre | 365.94 |  |  | Excess(+) | 1 | Full Conversion | INR | [40 empty] | #VALUE! | #VALUE! | #VALUE! | 1.08 | Pipes, cables etc. exceeding 80 mm dia. But not exceeding 300 mm dia | item no.8 | 3 | metre | Construction of chamber for 100mm sluices valve | item3 | 10 | Nos
1.09 | Surface dressing of the ground including removing vegetation and in-equalities not exceeding 15 cm deep and disposal of rubbish, lead up to 50 m and lift up to 1.5 m. | item no.9 | [52 empty] | 1.09 | Surface dressing of the ground including removing vegetation and in-equalities not exceeding 15 cm deep and disposal of rubbish, lead up to 50 m and lift up to 1.5 m. | item no.9
1.1 | All kinds of soil | item no.10 | 10 | Sqm | 24.68 |  |  | Excess(+) | 1 | Full Conversion | INR | [40 empty] | #VALUE! | #VALUE! | #VALUE! | 1.1 | All kinds of soil | item no.10 | 10 | Sqm | Supplying, Conveying and fixing spls. Including eart | item1 | 123.223 | Nos
1.11 | CEMENT CONCRETE (CAST IN SITU) | item no.11 | [52 empty] | 1.11 | CEMENT CONCRETE (CAST IN SITU) | item no.11 |  |  | Supplying, Conveying and fixing spls. Including ea | item4 | 10 | Nos
1.12 | Providing and laying in position cement concrete of specified grade excluding the cost of centering and shuttering - All work up to plinth level : | item no.12 | [52 empty] | 1.12 | Providing and laying in position cement concrete of specified grade excluding the cost of centering and shuttering - All work up to plinth level : | item no.12
1.13 | 1:2:4 (1 cement : 2 coarse sand (zone-III) derived from natural sources : 4 graded stone aggregate 20 mm nominal size derived from natural sources) | item no.13 | 4.8 | Cum | 6457.83 |  |  | Excess(+) | 1 | Full Conversion | INR | [40 empty] | #VALUE! | #VALUE! | #VALUE! | 1.13 | 1:2:4 (1 cement : 2 coarse sand (zone-III) derived from natural sources : 4 graded stone aggregate 20 mm nominal size derived from natural sources) | item no.13 | 4.8 | Cum | Construction of chamber for 100mm sluice plates | item2 | 213 | Nos
1.14 | Providing and laying damp-proof course 40mm thick with cement concrete 1:2:4 (1 cement : 2 coarse sand (zone-III) derived from natural sources : 4 graded stone aggregate 12.5mm nominal size derived from natural sources) | item no.14 | 2.5 | Sqm | 285.1 |  |  | Excess(+) | 1 | Full Conversion | INR | [40 empty] | #VALUE! | #VALUE! | #VALUE! | 1.14 | Providing and laying damp-proof course 40mm thick with cement concrete 1:2:4 (1 cement : 2 coarse sand (zone-III) derived from natural sources : 4 graded stone aggregate 12.5mm nominal size derived from natural sources) | item no.14 | 2.5 | Sqm
1.15 | Extra for providing and mixing water proofing material in cement concrete work in doses by weight of cement as per manufacturer's specification. | item no.15 | 1 | per 50kg cement | 43.94 |  |  | Excess(+) | 1 | Full Conversion | INR | [40 empty] | #VALUE! | #VALUE! | #VALUE! | 1.15 | Extra for providing and mixing water proofing material in cement concrete work in doses by weight of cement as per manufacturer's specification. | item no.15 | 1 | per 50kg cement
1.16 | Providing & applying a coat of residual petroleum bitumen of grade of VG-10 of approved quality using 1.7kg per square metre on damp proof course after cleaning the surface with brushes and finally with apiece of cloth lightly soaked in kerosene oil. | item no.16 | 2.5 | sqm | 87.52 |  |  | Excess(+) | 1 | Full Conversion | INR | [40 empty] | #VALUE! | #VALUE! | #VALUE! | 1.16 | Providing & applying a coat of residual petroleum bitumen of grade of VG-10 of approved quality using 1.7kg per square metre on damp proof course after cleaning the surface with brushes and finally with apiece of cloth lightly soaked in kerosene oil. | item no.16 | 2.5 | sqm
1.17 | Making plinth protection 50mm thick of cement concrete 1:3:6 (1 cement : 3 coarse sand (zone-III) derived from natural sources : 6 graded stone aggregate 20 mm nominal size derived from natural sources) over 75mm thick bed of dry brick ballast 40 mm nominal size, well rammed and consolidated and grouted with fine sand, including necessary excavation, levelling & dressing & finishing the top smooth. | item no.17 | 10 | Sqm | 597.68 |  |  | Excess(+) | 1 | Full Conversion | INR | [40 empty] | #VALUE! | #VALUE! | #VALUE! | 1.17 | Making plinth protection 50mm thick of cement concrete 1:3:6 (1 cement : 3 coarse sand (zone-III) derived from natural sources : 6 graded stone aggregate 20 mm nominal size derived from natural sources) over 75mm thick bed of dry brick ballast 40 mm nominal size, well rammed and consolidated and grouted with fine sand, including necessary excavation, levelling & dressing & finishing the top smooth. | item no.17 | 10 | Sqm
1.18 | REINFORCED CEMENT CONCRETE | item no.18 | [52 empty] | 1.18 | REINFORCED CEMENT CONCRETE | item no.18
1.19 | Reinforced cement concrete work in walls (any thickness), including attached pilasters, buttresses, plinth and string courses, fillets, columns, pillars, piers, abutments, posts and struts etc. above plinth level up to floor five level, excluding cost of centering, shuttering, finishing and reinforcement : | item no.19 | [52 empty] | 1.19 | Reinforced cement concrete work in walls (any thickness), including attached pilasters, buttresses, plinth and string courses, fillets, columns, pillars, piers, abutments, posts and struts etc. above plinth level up to floor five level, excluding cost of centering, shuttering, finishing and reinforcement : | item no.19
1.2 | 1:1.5:3 (1 cement : 1.5 coarse sand(zone-III) derived from natu- ral sources : 3 graded stone aggregate 20 mm nominal size derived from natural sources) | item no.20 | 0.2 | cum | 8930.34 |  |  | Excess(+) | 1 | Full Conversion | INR | [40 empty] | #VALUE! | #VALUE! | #VALUE! | 1.2 | 1:1.5:3 (1 cement : 1.5 coarse sand(zone-III) derived from natu- ral sources : 3 graded stone aggregate 20 mm nominal size derived from natural sources) | item no.20 | 0.2 | cum
1.21 | Centering and shuttering including strutting, propping etc. and removal of form for | item no.21 | [52 empty] | 1.21 | Centering and shuttering including strutting, propping etc. and removal of form for | item no.21
1.22 | Foundations, footings, bases of columns, etc. for mass concrete | item no.22 | 1 | sqm | 270.01 |  |  | Excess(+) | 1 | Full Conversion | INR | [40 empty] | #VALUE! | #VALUE! | #VALUE! | 1.22 | Foundations, footings, bases of columns, etc. for mass concrete | item no.22 | 1 | sqm
1.23 | Lintels, beams, plinth beams, girders, bressumers and cantilevers | item no.23 | 1.3 | sqm | 533.41 |  |  | Excess(+) | 1 | Full Conversion | INR | [40 empty] | #VALUE! | #VALUE! | #VALUE! | 1.23 | Lintels, beams, plinth beams, girders, bressumers and cantilevers | item no.23 | 1.3 | sqm
1.24 | Edges of slabs and breaks in floors and walls | item no.24 | [52 empty] | 1.24 | Edges of slabs and breaks in floors and walls | item no.24
1.25 | Under 20 cm wide | item no.25 | 40 | metre | 159.49 |  |  | Excess(+) | 1 | Full Conversion | INR | [40 empty] | #VALUE! | #VALUE! | #VALUE! | 1.25 | Under 20 cm wide | item no.25 | 40 | metre
1.26 | Weather shade, Chajjas, corbels etc., including edges | item no.26 | 1 | Sqm | 714.56 |  |  | Excess(+) | 1 | Full Conversion | INR | [40 empty] | #VALUE! | #VALUE! | #VALUE! | 1.26 | Weather shade, Chajjas, corbels etc., including edges | item no.26 | 1 | Sqm
1.27 | Steel reinforcement for R.C.C. work including straightening, cutting, bending, placing in position and binding all complete above plinth level. | item no.27 | [52 empty] | 1.27 | Steel reinforcement for R.C.C. work including straightening, cutting, bending, placing in position and binding all complete above plinth level. | item no.27
1.28 | Thermo-Mechanically Treated bars of grade Fe-500D or more. | item no.28 | 30 | Kg | 78.61 |  |  | Excess(+) | 1 | Full Conversion | INR | [40 empty] | #VALUE! | #VALUE! | #VALUE! | 1.28 | Thermo-Mechanically Treated bars of grade Fe-500D or more. | item no.28 | 30 | Kg
1.29 | MASONRY WORK | item no.29 | [52 empty] | 1.29 | MASONRY WORK | item no.29
1.3 | Brick work with common burnt clay F.P.S. (non modular) bricks of class designation 7.5 in foundation and plinth in: | item no.30 | [52 empty] | 1.3 | Brick work with common burnt clay F.P.S. (non modular) bricks of class designation 7.5 in foundation and plinth in: | item no.30
1.31 | Cement mortar 1:6 (1 cement : 6 coarse sand) | item no.31 | 4.1 | Cum | 5838.01 |  |  | Excess(+) | 1 | Full Conversion | INR | [40 empty] | #VALUE! | #VALUE! | #VALUE! | 1.31 | Cement mortar 1:6 (1 cement : 6 coarse sand) | item no.31 | 4.1 | Cum
1.32 | Brick work with common burnt clay F.P.S. (non modular) bricks of class designation 7.5 in superstructure above plinth level up to floor V level in all shapes and sizes in : | item no.32 | [52 empty] | 1.32 | Brick work with common burnt clay F.P.S. (non modular) bricks of class designation 7.5 in superstructure above plinth level up to floor V level in all shapes and sizes in : | item no.32
1.33 | Cement mortar 1:6 (1 cement : 6 coarse sand) | item no.33 | 2 | Cum | 7267.3 |  |  | Excess(+) | 1 | Full Conversion | INR | [40 empty] | #VALUE! | #VALUE! | #VALUE! | 1.33 | Cement mortar 1:6 (1 cement : 6 coarse sand) | item no.33 | 2 | Cum
1.34 | Brick edging 7cm wide 11.4 cm deep to plinth protection with common burnt clay F.P.S. (non modular) bricks of class designation 7.5 including grouting with cement mortar 1:4 (1 cement : 4 fine sand). | item no.34 | 17 | metre | 48.93 |  |  | Excess(+) | 1 | Full Conversion | INR | [40 empty] | #VALUE! | #VALUE! | #VALUE! | 1.34 | Brick edging 7cm wide 11.4 cm deep to plinth protection with common burnt clay F.P.S. (non modular) bricks of class designation 7.5 including grouting with cement mortar 1:4 (1 cement : 4 fine sand). | item no.34 | 17 | metre
1.35 | CLADDING WORK | item no.35 | [52 empty] | 1.35 | CLADDING WORK | item no.35
1.36 | Providing and fixing Ist quality ceramic glazed wall tiles conforming to IS: 15622 (thickness to be specified by the manufacturer), of approved make, in all colours, shades except burgundy, bottle green, black of any size as approved by Engineer-in-Charge, in skirting, risers of steps and dados, over 12 mm thick bed of cement mortar 1:3 (1 cement : 3 coarse sand) and jointing with grey cement slurry @ 3.3kg per sqm, including pointing in white cement mixed with pigment of matching shade complete. | item no.36 | 9 | Sqm | 817.57 |  |  | Excess(+) | 1 | Full Conversion | INR | [40 empty] | #VALUE! | #VALUE! | #VALUE! | 1.36 | Providing and fixing Ist quality ceramic glazed wall tiles conforming to IS: 15622 (thickness to be specified by the manufacturer), of approved make, in all colours, shades except burgundy, bottle green, black of any size as approved by Engineer-in-Charge, in skirting, risers of steps and dados, over 12 mm thick bed of cement mortar 1:3 (1 cement : 3 coarse sand) and jointing with grey cement slurry @ 3.3kg per sqm, including pointing in white cement mixed with pigment of matching shade complete. | item no.36 | 9 | Sqm
1.37 | WOOD AND P. V. C. WORK | item no.37 | [52 empty] | 1.37 | WOOD AND P. V. C. WORK | item no.37
1.38 | Providing and fixing hard drawn steel wire fabric 75x25 mm mesh of weight not less than 7.75 Kg per sqm to window frames etc. including 62x19 mm beading of second class teak wood and priming coat with approved steel primer all complete. | item no.38 | 15 | Sqm | 1301.8 |  |  | Excess(+) | 1 | Full Conversion | INR | [40 empty] | #VALUE! | #VALUE! | #VALUE! | 1.38 | Providing and fixing hard drawn steel wire fabric 75x25 mm mesh of weight not less than 7.75 Kg per sqm to window frames etc. including 62x19 mm beading of second class teak wood and priming coat with approved steel primer all complete. | item no.38 | 15 | Sqm
1.39 | Providing and fixing ISI marked oxidised M.S. sliding door bolts with nuts and screws etc. complete : | item no.39 | [52 empty] | 1.39 | Providing and fixing ISI marked oxidised M.S. sliding door bolts with nuts and screws etc. complete : | item no.39
1.4 | Providing wood work in frames of doors, windows, clerestory windows and other frames, wrought framed and fixed in position with hold fast lugs or with dash fasteners of required dia & length (hold fast lugs or dash fastener shall be paid for separately). | item no.40 | [52 empty] | 1.4 | Providing wood work in frames of doors, windows, clerestory windows and other frames, wrought framed and fixed in position with hold fast lugs or with dash fasteners of required dia & length (hold fast lugs or dash fastener shall be paid for separately). | item no.40
1.41 | Sal wood | item no.41 | 0.07 | Cum | 93573.74 |  |  | Excess(+) | 1 | Full Conversion | INR | [40 empty] | #VALUE! | #VALUE! | #VALUE! | 1.41 | Sal wood | item no.41 | 0.07 | Cum
1.42 | Providing and fixing glazed shutters for doors, windows and clerestory windows using 4 mm thick float glass panes, including ISI marked M.S. pressed butt hinges bright finished of required size with necessary screws. | item no.42 | [52 empty] | 1.42 | Providing and fixing glazed shutters for doors, windows and clerestory windows using 4 mm thick float glass panes, including ISI marked M.S. pressed butt hinges bright finished of required size with necessary screws. | item no.42
1.43 | Second class teak wood | item no.43 | [52 empty] | 1.43 | Second class teak wood | item no.43
1.44 | 30 mm thick | item no.44 | 2 | Sqm | 3564.66 |  |  | Excess(+) | 1 | Full Conversion | INR | [40 empty] | #VALUE! | #VALUE! | #VALUE! | 1.44 | 30 mm thick | item no.44 | 2 | Sqm
1.45 | Providing and fixing ISI marked flush door shutters conforming to IS : 2202 (Part I) non-decorative type, core of block board construction with frame of 1st class hard wood and well matched commercial 3 ply veneering with vertical grains or cross bands and face veneers on both faces of shutters: | item no.45 | [52 empty] | 1.45 | Providing and fixing ISI marked flush door shutters conforming to IS : 2202 (Part I) non-decorative type, core of block board construction with frame of 1st class hard wood and well matched commercial 3 ply veneering with vertical grains or cross bands and face veneers on both faces of shutters: | item no.45
1.46 | 35 mm thick including ISI marked Stainless Steel butt hinges with necessary screws | item no.46 | 2.1 | Sqm | 1767.43 |  |  | Excess(+) | 1 | Full Conversion | INR | [40 empty] | #VALUE! | #VALUE! | #VALUE! | 1.46 | 35 mm thick including ISI marked Stainless Steel butt hinges with necessary screws | item no.46 | 2.1 | Sqm
1.47 | Providing and fixing M.S. grills of required pattern in frames of windows etc. with M.S. flats, square or round bars etc. including priming coat with approved steel primer all complete. | item no.47 | [52 empty] | 1.47 | Providing and fixing M.S. grills of required pattern in frames of windows etc. with M.S. flats, square or round bars etc. including priming coat with approved steel primer all complete. | item no.47
1.48 | Fixed to steel windows by welding | item no.48 | 22 | Kg | 158.7 |  |  | Excess(+) | 1 | Full Conversion | INR | [40 empty] | #VALUE! | #VALUE! | #VALUE! | 1.48 | Fixed to steel windows by welding | item no.48 | 22 | Kg
1.49 | Providing and fixing aluminium die cast body tubular type universal hydraulic door closer (having brand logo with ISI, IS : 3564, embossed on the body, door weight upto 35 kg and door width upto 700 mm), with necessary accessories and screws etc. complete. | item no.49 | 2 | each | 899.3 |  |  | Excess(+) | 1 | Full Conversion | INR | [40 empty] | #VALUE! | #VALUE! | #VALUE! | 1.49 | Providing and fixing aluminium die cast body tubular type universal hydraulic door closer (having brand logo with ISI, IS : 3564, embossed on the body, door weight upto 35 kg and door width upto 700 mm), with necessary accessories and screws etc. complete. | item no.49 | 2 | each
1.5 | Providing and fixing aluminium sliding door bolts, ISI marked anodised (anodic coating not less than grade AC 10 as per IS : 1868), transparent or dyed to required colour or shade, with nuts and screws etc. complete : | item no.50 | [52 empty] | 1.5 | Providing and fixing aluminium sliding door bolts, ISI marked anodised (anodic coating not less than grade AC 10 as per IS : 1868), transparent or dyed to required colour or shade, with nuts and screws etc. complete : | item no.50
1.51 | 250x16 mm | item no.51 | 2 | each | 205.96 |  |  | Excess(+) | 1 | Full Conversion | INR | [40 empty] | #VALUE! | #VALUE! | #VALUE! | 1.51 | 250x16 mm | item no.51 | 2 | each
1.52 | Providing and fixing aluminium tower bolts, ISI marked, anodised (anodic coating not less than grade AC 10 as per IS : 1868 ) transparent or dyed to required colour or shade, with necessary screws etc. complete : | item no.52 | [52 empty] | 1.52 | Providing and fixing aluminium tower bolts, ISI marked, anodised (anodic coating not less than grade AC 10 as per IS : 1868 ) transparent or dyed to required colour or shade, with necessary screws etc. complete : | item no.52
1.53 | 200x10 mm | item no.53 | 10 | each | 79.61 |  |  | Excess(+) | 1 | Full Conversion | INR | [40 empty] | #VALUE! | #VALUE! | #VALUE! | 1.53 | 200x10 mm | item no.53 | 10 | each
1.54 | Providing and fixing aluminium handles, ISI marked, anodised (anodic coating not less than grade AC 10 as per IS : 1868) transparent or dyed to required colour or shade, with necessary screws etc. complete : | item no.54 | [52 empty] | 1.54 | Providing and fixing aluminium handles, ISI marked, anodised (anodic coating not less than grade AC 10 as per IS : 1868) transparent or dyed to required colour or shade, with necessary screws etc. complete : | item no.54
1.55 | 125 mm | item no.55 | 12 | each | 52.65 |  |  | Excess(+) | 1 | Full Conversion | INR | [40 empty] | #VALUE! | #VALUE! | #VALUE! | 1.55 | 125 mm | item no.55 | 12 | each
1.56 | Providing and fixing aluminium hanging floor door stopper, ISI marked, anodised (anodic coating not less than grade AC 10 as per IS : 1868) transparent or dyed to required colour and shade, with necessary screws etc. complete. | item no.56 | [52 empty] | 1.56 | Providing and fixing aluminium hanging floor door stopper, ISI marked, anodised (anodic coating not less than grade AC 10 as per IS : 1868) transparent or dyed to required colour and shade, with necessary screws etc. complete. | item no.56
1.57 | Twin rubber stopper | item no.57 | 2 | each | 54.58 |  |  | Excess(+) | 1 | Full Conversion | INR | [40 empty] | #VALUE! | #VALUE! | #VALUE! | 1.57 | Twin rubber stopper | item no.57 | 2 | each
1.58 | Providing and fixing wire gauge shutters using stainless steel grade 304 wire gauge with wire of dia 0.5 mm and average width of aperture 1.4 mm in both directions for doors, windows and clerestory windows with necessary screws : | item no.58 | [52 empty] | 1.58 | Providing and fixing wire gauge shutters using stainless steel grade 304 wire gauge with wire of dia 0.5 mm and average width of aperture 1.4 mm in both directions for doors, windows and clerestory windows with necessary screws : | item no.58
1.59 | 300x16 mm | item no.59 | 1 | each | 158.31 |  |  | Excess(+) | 1 | Full Conversion | INR | [40 empty] | #VALUE! | #VALUE! | #VALUE! | 1.59 | 300x16 mm | item no.59 | 1 | each
1.6 | 35 mm thick shutters | item no.60 | [52 empty] | 1.6 | 35 mm thick shutters | item no.60
1.61 | with ISI marked M.S. pressed butt hinges bright finished of required size | item no.61 | [52 empty] | 1.61 | with ISI marked M.S. pressed butt hinges bright finished of required size | item no.61
1.62 | Second class teak wood | item no.62 | 2.1 | Sqm | 3932.18 |  |  | Excess(+) | 1 | Full Conversion | INR | [40 empty] | #VALUE! | #VALUE! | #VALUE! | 1.62 | Second class teak wood | item no.62 | 2.1 | Sqm
1.63 | 30 mm thick shutters | item no.63 | [52 empty] | 1.63 | 30 mm thick shutters | item no.63
1.64 | with ISI marked M.S. pressed butt hinges bright finished of required size | item no.64 | [52 empty] | 1.64 | with ISI marked M.S. pressed butt hinges bright finished of required size | item no.64
1.65 | Second class teak wood | item no.65 | 1.8 | Sqm | 3512.54 |  |  | Excess(+) | 1 | Full Conversion | INR | [40 empty] | #VALUE! | #VALUE! | #VALUE! | 1.65 | Second class teak wood | item no.65 | 1.8 | Sqm
1.66 | STEEL WORK | item no.66 | [52 empty] | 1.66 | STEEL WORK | item no.66
1.67 | Steel work welded in built up sections/ framed work, including cutting, hoisting, fixing in position and applying a priming coat of approved steel primer using structural steel etc. as required. | item no.67 | [52 empty] | 1.67 | Steel work welded in built up sections/ framed work, including cutting, hoisting, fixing in position and applying a priming coat of approved steel primer using structural steel etc. as required. | item no.67
1.68 | In gratings, frames, guard bar, ladder, railings, brackets, gates and similar works | item no.68 | 285 | Kg | 124.77 |  |  | Excess(+) | 1 | Full Conversion | INR | [40 empty] | #VALUE! | #VALUE! | #VALUE! | 1.68 | In gratings, frames, guard bar, ladder, railings, brackets, gates and similar works | item no.68 | 285 | Kg
1.69 | Structural steel work riveted, bolted or welded in built up sections, trusses and framed work, including cutting, hoisting, fixing in position and applying a priming coat of approved steel primer all complete. | item no.69 | 10 | Kg | 68.57 |  |  | Excess(+) | 1 | Full Conversion | INR | [40 empty] | #VALUE! | #VALUE! | #VALUE! | 1.69 | Structural steel work riveted, bolted or welded in built up sections, trusses and framed work, including cutting, hoisting, fixing in position and applying a priming coat of approved steel primer all complete. | item no.69 | 10 | Kg
1.7 | Providing and fixing T-iron frames for doors, windows and ventilators of mild steel Tee-sections, joints mitred and welded, including fixing of necessary butt hinges and screws and applying a priming coat of approved steel primer. | item no.70 | [52 empty] | 1.7 | Providing and fixing T-iron frames for doors, windows and ventilators of mild steel Tee-sections, joints mitred and welded, including fixing of necessary butt hinges and screws and applying a priming coat of approved steel primer. | item no.70
1.71 | Fixing with 15x3 mm lugs 10 cm long embedded in cement concrete block 15x10x10 cm of C.C. 1:3:6 (1 Cement : 3 coarse sand : 6 graded stone aggregate 20 mm nominal size). | item no.71 | 50 | Kg | 100.53 |  |  | Excess(+) | 1 | Full Conversion | INR | [40 empty] | #VALUE! | #VALUE! | #VALUE! | 1.71 | Fixing with 15x3 mm lugs 10 cm long embedded in cement concrete block 15x10x10 cm of C.C. 1:3:6 (1 Cement : 3 coarse sand : 6 graded stone aggregate 20 mm nominal size). | item no.71 | 50 | Kg
1.72 | Steel work in built up tubular (round, square or rectangular hollow tubes etc.) trusses etc., including cutting, hoisting, fixing in position and applying a priming coat of approved steel primer, including welding and bolted with special shaped washers etc. complete. | item no.72 | [52 empty] | 1.72 | Steel work in built up tubular (round, square or rectangular hollow tubes etc.) trusses etc., including cutting, hoisting, fixing in position and applying a priming coat of approved steel primer, including welding and bolted with special shaped washers etc. complete. | item no.72
1.73 | Hot finished welded type tubes | item no.73 | 83 | Kg | 135.82 |  |  | Excess(+) | 1 | Full Conversion | INR | [40 empty] | #VALUE! | #VALUE! | #VALUE! | 1.73 | Hot finished welded type tubes | item no.73 | 83 | Kg
1.74 | Providing and fixing carbon steel galvanised ( minimum coating 5 micron) dash fastener of 10 mm dia double threaded 6.8 grade (yield strength 480 N/mm2), counter sunk head, comprising of 10 mm dia polyamide PA 6 grade sleeve, including drilling of hole in frame , concrete/ masonry, etc. as per direction of Engineer-in-charge. | item no.74 | [52 empty] | 1.74 | Providing and fixing carbon steel galvanised ( minimum coating 5 micron) dash fastener of 10 mm dia double threaded 6.8 grade (yield strength 480 N/mm2), counter sunk head, comprising of 10 mm dia polyamide PA 6 grade sleeve, including drilling of hole in frame , concrete/ masonry, etc. as per direction of Engineer-in-charge. | item no.74
1.75 | 10 x 60 mm | item no.75 | 12 | each | 97.94 |  |  | Excess(+) | 1 | Full Conversion | INR | [40 empty] | #VALUE! | #VALUE! | #VALUE! | 1.75 | 10 x 60 mm | item no.75 | 12 | each
1.76 | FLOORING | item no.76 | [52 empty] | 1.76 | FLOORING | item no.76
1.77 | Cement concrete flooring 1:2:4 (1 cement : 2 coarse sand : 4 graded stone aggregate) finished with a floating coat of neat cement, including cement slurry, but excluding the cost of nosing of steps etc. complete. | item no.77 | [52 empty] | 1.77 | Cement concrete flooring 1:2:4 (1 cement : 2 coarse sand : 4 graded stone aggregate) finished with a floating coat of neat cement, including cement slurry, but excluding the cost of nosing of steps etc. complete. | item no.77
1.78 | 40 mm thick with 20 mm nominal size stone aggregate | item no.78 | 18 | Sqm | 477.86 |  |  | Excess(+) | 1 | Full Conversion | INR | [40 empty] | #VALUE! | #VALUE! | #VALUE! | 1.78 | 40 mm thick with 20 mm nominal size stone aggregate | item no.78 | 18 | Sqm
1.79 | Providing and fixing glass strips in joints of terrazo/ cement concrete floors. | item no.79 | [52 empty] | 1.79 | Providing and fixing glass strips in joints of terrazo/ cement concrete floors. | item no.79
1.8 | 40 mm wide and 4 mm thick | item no.80 | 22 | metre | 69.71 |  |  | Excess(+) | 1 | Full Conversion | INR | [40 empty] | #VALUE! | #VALUE! | #VALUE! | 1.8 | 40 mm wide and 4 mm thick | item no.80 | 22 | metre
1.81 | Providing and laying vitrified floor tiles in different sizes (thickness to be specified by the manufacturer) with water absorption less than 0.08% and conforming to IS: 15622, of approved make, in all colours and shades, laid on 20mm thick cement mortar 1:4 (1 cement : 4 coarse sand), jointing with grey cement slurry @ 3.3 kg/ sqm including grouting the joints with white cement and matching pigments etc., complete. | item no.81 | [52 empty] | 1.81 | Providing and laying vitrified floor tiles in different sizes (thickness to be specified by the manufacturer) with water absorption less than 0.08% and conforming to IS: 15622, of approved make, in all colours and shades, laid on 20mm thick cement mortar 1:4 (1 cement : 4 coarse sand), jointing with grey cement slurry @ 3.3 kg/ sqm including grouting the joints with white cement and matching pigments etc., complete. | item no.81
1.82 | Size of Tile 600x600 mm | item no.82 | 14 | Sqm | 1242.13 |  |  | Excess(+) | 1 | Full Conversion | INR | [40 empty] | #VALUE! | #VALUE! | #VALUE! | 1.82 | Size of Tile 600x600 mm | item no.82 | 14 | Sqm
1.83 | Providing and laying Vitrified tiles in different sizes (thickness to be specified by manufacturer), with water absorption less than 0.08 % and conforming to I.S. 15622, of approved make, in all colours & shade, in skirting, riser of steps, over 12 mm thick bed of cement mortar 1:3 (1 cement: 3 coarse sand), jointing with grey cement slurry @ 3.3 kg/ sqm including grouting the joint with white cement & matching pigments etc. complete. | item no.83 | [52 empty] | 1.83 | Providing and laying Vitrified tiles in different sizes (thickness to be specified by manufacturer), with water absorption less than 0.08 % and conforming to I.S. 15622, of approved make, in all colours & shade, in skirting, riser of steps, over 12 mm thick bed of cement mortar 1:3 (1 cement: 3 coarse sand), jointing with grey cement slurry @ 3.3 kg/ sqm including grouting the joint with white cement & matching pigments etc. complete. | item no.83
1.84 | Size of Tile 600x600 mm | item no.84 | 1.5 | Sqm | 1285.84 |  |  | Excess(+) | 1 | Full Conversion | INR | [40 empty] | #VALUE! | #VALUE! | #VALUE! | 1.84 | Size of Tile 600x600 mm | item no.84 | 1.5 | Sqm
1.85 | FINISHING | item no.85 | [52 empty] | 1.85 | FINISHING | item no.85
1.86 | 12 mm cement plaster of mix : | item no.86 | [52 empty] | 1.86 | 12 mm cement plaster of mix : | item no.86
1.87 | 1:6 (1 cement: 6 coarse sand) | item no.87 | 6.5 | Sqm | 258.09 |  |  | Excess(+) | 1 | Full Conversion | INR | [40 empty] | #VALUE! | #VALUE! | #VALUE! | 1.87 | 1:6 (1 cement: 6 coarse sand) | item no.87 | 6.5 | Sqm
1.88 | 15 mm cement plaster on rough side of single or half brick wall of mix: | item no.88 | [52 empty] | 1.88 | 15 mm cement plaster on rough side of single or half brick wall of mix: | item no.88
1.89 | 1:6 (1 cement: 6 coarse sand) | item no.89 | 36 | Sqm | 297.33 |  |  | Excess(+) | 1 | Full Conversion | INR | [40 empty] | #VALUE! | #VALUE! | #VALUE! | 1.89 | 1:6 (1 cement: 6 coarse sand) | item no.89 | 36 | Sqm
1.9 | 12 mm cement plaster finished with a floating coat of neat cement of mix : | item no.90 | [52 empty] | 1.9 | 12 mm cement plaster finished with a floating coat of neat cement of mix : | item no.90
1.91 | 1:4 (1 cement: 4 fine sand) | item no.91 | 3 | Sqm | 316.79 |  |  | Excess(+) | 1 | Full Conversion | INR | [40 empty] | #VALUE! | #VALUE! | #VALUE! | 1.91 | 1:4 (1 cement: 4 fine sand) | item no.91 | 3 | Sqm
1.92 | Painting with synthetic enamel paint of approved brand and manufacture to give an even shade : | item no.92 | [52 empty] | 1.92 | Painting with synthetic enamel paint of approved brand and manufacture to give an even shade : | item no.92
1.93 | Two or more coats on new work | item no.93 | 34 | Sqm | 115.26 |  |  | Excess(+) | 1 | Full Conversion | INR | [40 empty] | #VALUE! | #VALUE! | #VALUE! | 1.93 | Two or more coats on new work | item no.93 | 34 | Sqm
1.94 | Distempering with 1st quality acrylic distemper (ready mixed) having VOC content less than 50 gms/litre, of approved manufacturer, of required shade and colour complete, as per manufacturer's specification. | item no.94 | [52 empty] | 1.94 | Distempering with 1st quality acrylic distemper (ready mixed) having VOC content less than 50 gms/litre, of approved manufacturer, of required shade and colour complete, as per manufacturer's specification. | item no.94
1.95 | Two or more coats on new work | item no.95 | 49 | Sqm | 81.32 |  |  | Excess(+) | 1 | Full Conversion | INR | [40 empty] | #VALUE! | #VALUE! | #VALUE! | 1.95 | Two or more coats on new work | item no.95 | 49 | Sqm
1.96 | Providing and applying white cement based putty of average thickness 1 mm, of approved brand and manufacturer, over the plastered wall surface to prepare the surface even and smooth complete. | item no.96 | 54 | Sqm | 108.59 |  |  | Excess(+) | 1 | Full Conversion | INR | [40 empty] | #VALUE! | #VALUE! | #VALUE! | 1.96 | Providing and applying white cement based putty of average thickness 1 mm, of approved brand and manufacturer, over the plastered wall surface to prepare the surface even and smooth complete. | item no.96 | 54 | Sqm
1.97 | Removing white or colour wash by scrapping and sand papering and preparing the surface smooth including necessary repairs to scratches etc. complete | item no.97 | 6 | Sqm | 14.34 |  |  | Excess(+) | 1 | Full Conversion | INR | [40 empty] | #VALUE! | #VALUE! | #VALUE! | 1.97 | Removing white or colour wash by scrapping and sand papering and preparing the surface smooth including necessary repairs to scratches etc. complete | item no.97 | 6 | Sqm
1.98 | Finishing walls with Acrylic Smooth exterior paint of required shade : | item no.98 | [52 empty] | 1.98 | Finishing walls with Acrylic Smooth exterior paint of required shade : | item no.98
1.99 | Old work (Two or more coat applied @ 1.67 ltr/ 10 sqm) on existing cement paint surface | item no.99 | 52 | Sqm | 97.85 |  |  | Excess(+) | 1 | Full Conversion | INR | [40 empty] | #VALUE! | #VALUE! | #VALUE! | 1.99 | Old work (Two or more coat applied @ 1.67 ltr/ 10 sqm) on existing cement paint surface | item no.99 | 52 | Sqm
2 | Dismantling and Demolishing | item no.100 | [52 empty] | 2 | Dismantling and Demolishing | item no.100
2.01 | Demolishing cement concrete manually/ by mechanical means including disposal of material within 50 metres lead as per direction of Engineer - in - charge. | item no.101 | [52 empty] | 2.01 | Demolishing cement concrete manually/ by mechanical means including disposal of material within 50 metres lead as per direction of Engineer - in - charge. | item no.101
2.02 | Nominal concrete 1:3:6 or richer mix (i/c equivalent design mix) | item no.102 | 1.5 | Cum | 1759.84 |  |  | Excess(+) | 1 | Full Conversion | INR | [40 empty] | #VALUE! | #VALUE! | #VALUE! | 2.02 | Nominal concrete 1:3:6 or richer mix (i/c equivalent design mix) | item no.102 | 1.5 | Cum
2.03 | Nominal concrete 1:4:8 or leaner mix (i/c equivalent design mix) | item no.103 | 0.5 | Cum | 1086.89 |  |  | Excess(+) | 1 | Full Conversion | INR | [40 empty] | #VALUE! | #VALUE! | #VALUE! | 2.03 | Nominal concrete 1:4:8 or leaner mix (i/c equivalent design mix) | item no.103 | 0.5 | Cum
2.04 | Demolishing brick work manually/ by mechanical means including stacking of serviceable material and disposal of unserviceable material within 50 metres lead as per direction of Engineer-in-charge. | item no.104 | [52 empty] | 2.04 | Demolishing brick work manually/ by mechanical means including stacking of serviceable material and disposal of unserviceable material within 50 metres lead as per direction of Engineer-in-charge. | item no.104
2.05 | In cement mortar | item no.105 | 3.7 | Cum | 1489.22 |  |  | Excess(+) | 1 | Full Conversion | INR | [40 empty] | #VALUE! | #VALUE! | #VALUE! | 2.05 | In cement mortar | item no.105 | 3.7 | Cum
2.06 | Dismantling doors, windows and clerestory windows (steel or wood) shutter including chowkhats, architrave, holdfasts etc. complete and stacking within 50 metres lead : | item no.106 | [52 empty] | 2.06 | Dismantling doors, windows and clerestory windows (steel or wood) shutter including chowkhats, architrave, holdfasts etc. complete and stacking within 50 metres lead : | item no.106
2.07 | Of area 3 sq. metres and below | item no.107 | 3 | each | 265.41 |  |  | Excess(+) | 1 | Full Conversion | INR | [40 empty] | #VALUE! | #VALUE! | #VALUE! | 2.07 | Of area 3 sq. metres and below | item no.107 | 3 | each
2.08 | Dismantling old plaster or skirting raking out joints and cleaning the surface for plaster including disposal of rubbish to the dumping ground within 50 metres lead. | item no.108 | 35 | Sqm | 39.5 |  |  | Excess(+) | 1 | Full Conversion | INR | [40 empty] | #VALUE! | #VALUE! | #VALUE! | 2.08 | Dismantling old plaster or skirting raking out joints and cleaning the surface for plaster including disposal of rubbish to the dumping ground within 50 metres lead. | item no.108 | 35 | Sqm
2.09 | Disposal of building rubbish / malba / similar unserviceable, dismantled or waste materials by mechanical means, including loading, transporting, unloading to approved municipal dumping ground or as approved by Engineer-in-charge, beyond 50 m initial lead, for all leads including all lifts involved. | item no.109 | 7 | Cum | 192.33 |  |  | Excess(+) | 1 | Full Conversion | INR | [40 empty] | #VALUE! | #VALUE! | #VALUE! | 2.09 | Disposal of building rubbish / malba / similar unserviceable, dismantled or waste materials by mechanical means, including loading, transporting, unloading to approved municipal dumping ground or as approved by Engineer-in-charge, beyond 50 m initial lead, for all leads including all lifts involved. | item no.109 | 7 | Cum
2.1 | SANITARY INSTALLATIONS | item no.110 | [52 empty] | 2.1 | SANITARY INSTALLATIONS | item no.110
2.11 | Providing and fixing soil, waste and vent pipes : | item no.111 | [52 empty] | 2.11 | Providing and fixing soil, waste and vent pipes : | item no.111
2.12 | 100 mm dia | item no.112 | [52 empty] | 2.12 | 100 mm dia | item no.112
2.13 | Sand cast iron S&S pipe as per IS: 1729 | item no.113 | 3 | metre | 892.63 |  |  | Excess(+) | 1 | Full Conversion | INR | [40 empty] | #VALUE! | #VALUE! | #VALUE! | 2.13 | Sand cast iron S&S pipe as per IS: 1729 | item no.113 | 3 | metre
2.14 | WATER SUPPLY | item no.114 | [52 empty] | 2.14 | WATER SUPPLY | item no.114
2.15 | Cutting holes up to 15x15 cm in R.C.C. floors and roofs for passing drain pipe etc. and repairing the hole after insertion of drain pipe etc. with cement concrete 1:2:4 (1 cement : 2 coarse sand : 4 graded stone aggregate 20 mm nominal size), including finishing complete so as to make it leak proof. | item no.115 | 2 | each | 330.64 |  |  | Excess(+) | 1 | Full Conversion | INR | [40 empty] | #VALUE! | #VALUE! | #VALUE! | 2.15 | Cutting holes up to 15x15 cm in R.C.C. floors and roofs for passing drain pipe etc. and repairing the hole after insertion of drain pipe etc. with cement concrete 1:2:4 (1 cement : 2 coarse sand : 4 graded stone aggregate 20 mm nominal size), including finishing complete so as to make it leak proof. | item no.115 | 2 | each
2.16 | Making chases up to 7.5x7.5 cm in walls including making good and finishing with matching surface after housing G.I. pipe etc. | item no.116 | 5.6 | metre | 150.64 |  |  | Excess(+) | 1 | Full Conversion | INR | [40 empty] | #VALUE! | #VALUE! | #VALUE! | 2.16 | Making chases up to 7.5x7.5 cm in walls including making good and finishing with matching surface after housing G.I. pipe etc. | item no.116 | 5.6 | metre
2.17 | ROOFING | item no.117 | [52 empty] | 2.17 | ROOFING | item no.117
2.18 | Providing gola 75x75 mm in cement concrete 1:2:4 (1 cement : 2 coarse sand : 4 stone aggregate 10 mm and down gauge), including finishing with cement mortar 1:3 (1 cement : 3 fine sand) as per standard design : | item no.118 | [52 empty] | 2.18 | Providing gola 75x75 mm in cement concrete 1:2:4 (1 cement : 2 coarse sand : 4 stone aggregate 10 mm and down gauge), including finishing with cement mortar 1:3 (1 cement : 3 fine sand) as per standard design : | item no.118
2.19 | In 75x75 mm deep chase | item no.119 | 5.6 | metre | 228.15 |  |  | Excess(+) | 1 | Full Conversion | INR | [40 empty] | #VALUE! | #VALUE! | #VALUE! | 2.19 | In 75x75 mm deep chase | item no.119 | 5.6 | metre
2.2 | Providing & fixing UV stabilised fiberglass reinforced plastic sheet roofing up to any pitch, including fixing with polymer coated 'J' or 'L' hooks, bolts & nuts 8mm dia. G.I plain/bitumen washers complete but excluding the cost of purlins, rafters, trusses etc. The sheets shall be manufactured out of 2400 TEX panel rovigs incorporating minimum 0.3% ultra-violet stabiliser in resin system under approximately 2400 psi and hot cured. They shall be of uniform pigmentation and thickness without air pockets and shall conform to IS 10192 and IS 12866.The sheets shall be opaque or translucent, clear or pigmented, textured or smooth as specified. | item no.120 | [52 empty] | 2.2 | Providing & fixing UV stabilised fiberglass reinforced plastic sheet roofing up to any pitch, including fixing with polymer coated 'J' or 'L' hooks, bolts & nuts 8mm dia. G.I plain/bitumen washers complete but excluding the cost of purlins, rafters, trusses etc. The sheets shall be manufactured out of 2400 TEX panel rovigs incorporating minimum 0.3% ultra-violet stabiliser in resin system under approximately 2400 psi and hot cured. They shall be of uniform pigmentation and thickness without air pockets and shall conform to IS 10192 and IS 12866.The sheets shall be opaque or translucent, clear or pigmented, textured or smooth as specified. | item no.120
2.21 | 2 mm thick corrugated (2.5" or 4.2" or 6") or step-down (2" or 3" or 6" ) as specified | item no.121 | 16 | Sqm | 1033.98 |  |  | Excess(+) | 1 | Full Conversion | INR | [40 empty] | #VALUE! | #VALUE! | #VALUE! | 2.21 | 2 mm thick corrugated (2.5" or 4.2" or 6") or step-down (2" or 3" or 6" ) as specified | item no.121 | 16 | Sqm
2.22 | REPAIRS TO BUILDING | item no.122 | [52 empty] | 2.22 | REPAIRS TO BUILDING | item no.122
2.23 | Repairs to plaster of thickness 12 mm to 20 mm in patches of area 2.5 sq.meters and under, including cutting the patch in proper shape, raking out joints and preparing and plastering the surface of the walls complete, including disposal of rubbish to the dumping ground, all complete as per direction of Engineer-in-Charge. | item no.123 | [52 empty] | 2.23 | Repairs to plaster of thickness 12 mm to 20 mm in patches of area 2.5 sq.meters and under, including cutting the patch in proper shape, raking out joints and preparing and plastering the surface of the walls complete, including disposal of rubbish to the dumping ground, all complete as per direction of Engineer-in-Charge. | item no.123
2.24 | With cement mortar 1:4 (1cement: 4 coarse sand) | item no.124 | 5 | Sqm | 419.11 |  |  | Excess(+) | 1 | Full Conversion | INR | [40 empty] | #VALUE! | #VALUE! | #VALUE! | 2.24 | With cement mortar 1:4 (1cement: 4 coarse sand) | item no.124 | 5 | Sqm
2.25 | NEW TECHNOLOGIES AND MATERIALS | item no.125 | [52 empty] | 2.25 | NEW TECHNOLOGIES AND MATERIALS | item no.125
2.26 | Providing, mixing and applying bonding coat of approved adhesive on chipped portion of RCC as per specifications and direction of Engineer-In-charge complete in all respect. | item no.126 | [52 empty] | 2.26 | Providing, mixing and applying bonding coat of approved adhesive on chipped portion of RCC as per specifications and direction of Engineer-In-charge complete in all respect. | item no.126
2.27 | SBR Polymer (@10% of cement weight) modified cementitious bond coat @ 2.2 kg cement per sqm of surface area mixed with specified proportion of approved polymer | item no.127 | 2.2 | Sqm | 103.24 |  |  | Excess(+) | 1 | Full Conversion | INR | [40 empty] | #VALUE! | #VALUE! | #VALUE! | 2.27 | SBR Polymer (@10% of cement weight) modified cementitious bond coat @ 2.2 kg cement per sqm of surface area mixed with specified proportion of approved polymer | item no.127 | 2.2 | Sqm
2.28 | Providing, mixing and applying SBR polymer (of approved make) modified Cement mortar in proportion of 1:4 (1 cement: 4 graded coarse sand with polymer minimum 2% by wt. of cement used) as per specifications and directions of Engineer-in-charge. | item no.128 | [52 empty] | 2.28 | Providing, mixing and applying SBR polymer (of approved make) modified Cement mortar in proportion of 1:4 (1 cement: 4 graded coarse sand with polymer minimum 2% by wt. of cement used) as per specifications and directions of Engineer-in-charge. | item no.128
2.29 | 12 mm average thickness. | item no.129 | 2.2 | Sqm | 291.98 |  |  | Excess(+) | 1 | Full Conversion | INR | [40 empty] | #VALUE! | #VALUE! | #VALUE! | 2.29 | 12 mm average thickness. | item no.129 | 2.2 | Sqm
2.3 | DRAINAGE | item no.130 | [52 empty] | 2.3 | DRAINAGE | item no.130
2.31 | Providing and laying cement concrete 1:5:10 (1 cement : 5 coarse sand : 10 graded stone aggregate 40 mm nominal size) all-round S.W. pipes including bed concrete as per standard design : | item no.131 | [52 empty] | 2.31 | Providing and laying cement concrete 1:5:10 (1 cement : 5 coarse sand : 10 graded stone aggregate 40 mm nominal size) all-round S.W. pipes including bed concrete as per standard design : | item no.131
2.32 | 100 mm diameter S.W. pipe | item no.132 | 3 | metre | 785.18 |  |  | Excess(+) | 1 | Full Conversion | INR | [40 empty] | #VALUE! | #VALUE! | #VALUE! | 2.32 | 100 mm diameter S.W. pipe | item no.132 | 3 | metre
2.33 | MINOR CIVIL MAINTENANCE WORK: | item no.133 | [52 empty] | 2.33 | MINOR CIVIL MAINTENANCE WORK: | item no.133
2.34 | "Providing and laying in position cement concrete of specified grade excluding the cost of centering and shuttering - All work up to plinth level : 1:5:10 (1 cement : 5 coarse sand (zone-III) derived from natural sources: 10 graded brick aggregate 40 mm nominal size derived from natural sources) | item no.134 | 7.2 | Cum | 4985.93 |  |  | Excess(+) | 1 | Full Conversion | INR | [40 empty] | #VALUE! | #VALUE! | #VALUE! | 2.34 | "Providing and laying in position cement concrete of specified grade excluding the cost of centering and shuttering - All work up to plinth level : 1:5:10 (1 cement : 5 coarse sand (zone-III) derived from natural sources: 10 graded brick aggregate 40 mm nominal size derived from natural sources) | item no.134 | 7.2 | Cum
Total in Figures | [51 empty] | #VALUE! | #VALUE! | #VALUE!
Quoted Rate in Figures |  |  |  | Select | [47 empty] | 0 | 0 | #VALUE!
Quoted Rate in Words |  | #VALUE!
Note on K16: gepadmin: 1. If you choose "Full Conversion" then Column BA (AMOUNT) and Column BB (TAXES) BOTH values will be convert based on selected Currency in (Column L). 2. If you choose "Partial Conversion" then Column BA (AMOUNT) only will be converted based on selected currency (Column L) and Column BB (TAXES) value (INR) will be added to the converted values.
Note on K18: gepadmin: 1. If you choose "Full Conversion" then Column BA (AMOUNT) and Column BB (TAXES) BOTH values will be convert based on selected Currency in (Column L). 2. If you choose "Partial Conversion" then Column BA (AMOUNT) only will be converted based on selected currency (Column L) and Column BB (TAXES) value (INR) will be added to the converted values.
Note on K21: gepadmin: 1. If you choose "Full Conversion" then Column BA (AMOUNT) and Column BB (TAXES) BOTH values will be convert based on selected Currency in (Column L). 2. If you choose "Partial Conversion" then Column BA (AMOUNT) only will be converted based on selected currency (Column L) and Column BB (TAXES) value (INR) will be added to the converted values.
Note on K23: gepadmin: 1. If you choose "Full Conversion" then Column BA (AMOUNT) and Column BB (TAXES) BOTH values will be convert based on selected Currency in (Column L). 2. If you choose "Partial Conversion" then Column BA (AMOUNT) only will be converted based on selected currency (Column L) and Column BB (TAXES) value (INR) will be added to the converted values.
Note on K26: gepadmin: 1. If you choose "Full Conversion" then Column BA (AMOUNT) and Column BB (TAXES) BOTH values will be convert based on selected Currency in (Column L). 2. If you choose "Partial Conversion" then Column BA (AMOUNT) only will be converted based on selected currency (Column L) and Column BB (TAXES) value (INR) will be added to the converted values.
Note on K27: gepadmin: 1. If you choose "Full Conversion" then Column BA (AMOUNT) and Column BB (TAXES) BOTH values will be convert based on selected Currency in (Column L). 2. If you choose "Partial Conversion" then Column BA (AMOUNT) only will be converted based on selected currency (Column L) and Column BB (TAXES) value (INR) will be added to the converted values.
Note on K28: gepadmin: 1. If you choose "Full Conversion" then Column BA (AMOUNT) and Column BB (TAXES) BOTH values will be convert based on selected Currency in (Column L). 2. If you choose "Partial Conversion" then Column BA (AMOUNT) only will be converted based on selected currency (Column L) and Column BB (TAXES) value (INR) will be added to the converted values.
Note on K29: gepadmin: 1. If you choose "Full Conversion" then Column BA (AMOUNT) and Column BB (TAXES) BOTH values will be convert based on selected Currency in (Column L). 2. If you choose "Partial Conversion" then Column BA (AMOUNT) only will be converted based on selected currency (Column L) and Column BB (TAXES) value (INR) will be added to the converted values.
Note on K30: gepadmin: 1. If you choose "Full Conversion" then Column BA (AMOUNT) and Column BB (TAXES) BOTH values will be convert based on selected Currency in (Column L). 2. If you choose "Partial Conversion" then Column BA (AMOUNT) only will be converted based on selected currency (Column L) and Column BB (TAXES) value (INR) will be added to the converted values.
Note on K33: gepadmin: 1. If you choose "Full Conversion" then Column BA (AMOUNT) and Column BB (TAXES) BOTH values will be convert based on selected Currency in (Column L). 2. If you choose "Partial Conversion" then Column BA (AMOUNT) only will be converted based on selected currency (Column L) and Column BB (TAXES) value (INR) will be added to the converted values.
Note on K35: gepadmin: 1. If you choose "Full Conversion" then Column BA (AMOUNT) and Column BB (TAXES) BOTH values will be convert based on selected Currency in (Column L). 2. If you choose "Partial Conversion" then Column BA (AMOUNT) only will be converted based on selected currency (Column L) and Column BB (TAXES) value (INR) will be added to the converted values.
Note on K36: gepadmin: 1. If you choose "Full Conversion" then Column BA (AMOUNT) and Column BB (TAXES) BOTH values will be convert based on selected Currency in (Column L). 2. If you choose "Partial Conversion" then Column BA (AMOUNT) only will be converted based on selected currency (Column L) and Column BB (TAXES) value (INR) will be added to the converted values.
Note on K38: gepadmin: 1. If you choose "Full Conversion" then Column BA (AMOUNT) and Column BB (TAXES) BOTH values will be convert based on selected Currency in (Column L). 2. If you choose "Partial Conversion" then Column BA (AMOUNT) only will be converted based on selected currency (Column L) and Column BB (TAXES) value (INR) will be added to the converted values.
Note on K39: gepadmin: 1. If you choose "Full Conversion" then Column BA (AMOUNT) and Column BB (TAXES) BOTH values will be convert based on selected Currency in (Column L). 2. If you choose "Partial Conversion" then Column BA (AMOUNT) only will be converted based on selected currency (Column L) and Column BB (TAXES) value (INR) will be added to the converted values.
Note on K41: gepadmin: 1. If you choose "Full Conversion" then Column BA (AMOUNT) and Column BB (TAXES) BOTH values will be convert based on selected Currency in (Column L). 2. If you choose "Partial Conversion" then Column BA (AMOUNT) only will be converted based on selected currency (Column L) and Column BB (TAXES) value (INR) will be added to the converted values.
Note on K44: gepadmin: 1. If you choose "Full Conversion" then Column BA (AMOUNT) and Column BB (TAXES) BOTH values will be convert based on selected Currency in (Column L). 2. If you choose "Partial Conversion" then Column BA (AMOUNT) only will be converted based on selected currency (Column L) and Column BB (TAXES) value (INR) will be added to the converted values.
Note on K46: gepadmin: 1. If you choose "Full Conversion" then Column BA (AMOUNT) and Column BB (TAXES) BOTH values will be convert based on selected Currency in (Column L). 2. If you choose "Partial Conversion" then Column BA (AMOUNT) only will be converted based on selected currency (Column L) and Column BB (TAXES) value (INR) will be added to the converted values.
Note on K47: gepadmin: 1. If you choose "Full Conversion" then Column BA (AMOUNT) and Column BB (TAXES) BOTH values will be convert based on selected Currency in (Column L). 2. If you choose "Partial Conversion" then Column BA (AMOUNT) only will be converted based on selected currency (Column L) and Column BB (TAXES) value (INR) will be added to the converted values.
Note on K49: gepadmin: 1. If you choose "Full Conversion" then Column BA (AMOUNT) and Column BB (TAXES) BOTH values will be convert based on selected Currency in (Column L). 2. If you choose "Partial Conversion" then Column BA (AMOUNT) only will be converted based on selected currency (Column L) and Column BB (TAXES) value (INR) will be added to the converted values.
Note on K51: gepadmin: 1. If you choose "Full Conversion" then Column BA (AMOUNT) and Column BB (TAXES) BOTH values will be convert based on selected Currency in (Column L). 2. If you choose "Partial Conversion" then Column BA (AMOUNT) only will be converted based on selected currency (Column L) and Column BB (TAXES) value (INR) will be added to the converted values.
Note on K54: gepadmin: 1. If you choose "Full Conversion" then Column BA (AMOUNT) and Column BB (TAXES) BOTH values will be convert based on selected Currency in (Column L). 2. If you choose "Partial Conversion" then Column BA (AMOUNT) only will be converted based on selected currency (Column L) and Column BB (TAXES) value (INR) will be added to the converted values.
Note on K57: gepadmin: 1. If you choose "Full Conversion" then Column BA (AMOUNT) and Column BB (TAXES) BOTH values will be convert based on selected Currency in (Column L). 2. If you choose "Partial Conversion" then Column BA (AMOUNT) only will be converted based on selected currency (Column L) and Column BB (TAXES) value (INR) will be added to the converted values.
Note on K59: gepadmin: 1. If you choose "Full Conversion" then Column BA (AMOUNT) and Column BB (TAXES) BOTH values will be convert based on selected Currency in (Column L). 2. If you choose "Partial Conversion" then Column BA (AMOUNT) only will be converted based on selected currency (Column L) and Column BB (TAXES) value (INR) will be added to the converted values.
Note on K61: gepadmin: 1. If you choose "Full Conversion" then Column BA (AMOUNT) and Column BB (TAXES) BOTH values will be convert based on selected Currency in (Column L). 2. If you choose "Partial Conversion" then Column BA (AMOUNT) only will be converted based on selected currency (Column L) and Column BB (TAXES) value (INR) will be added to the converted values.
Note on K62: gepadmin: 1. If you choose "Full Conversion" then Column BA (AMOUNT) and Column BB (TAXES) BOTH values will be convert based on selected Currency in (Column L). 2. If you choose "Partial Conversion" then Column BA (AMOUNT) only will be converted based on selected currency (Column L) and Column BB (TAXES) value (INR) will be added to the converted values.
Note on K64: gepadmin: 1. If you choose "Full Conversion" then Column BA (AMOUNT) and Column BB (TAXES) BOTH values will be convert based on selected Currency in (Column L). 2. If you choose "Partial Conversion" then Column BA (AMOUNT) only will be converted based on selected currency (Column L) and Column BB (TAXES) value (INR) will be added to the converted values.
Note on K66: gepadmin: 1. If you choose "Full Conversion" then Column BA (AMOUNT) and Column BB (TAXES) BOTH values will be convert based on selected Currency in (Column L). 2. If you choose "Partial Conversion" then Column BA (AMOUNT) only will be converted based on selected currency (Column L) and Column BB (TAXES) value (INR) will be added to the converted values.
Note on K68: gepadmin: 1. If you choose "Full Conversion" then Column BA (AMOUNT) and Column BB (TAXES) BOTH values will be convert based on selected Currency in (Column L). 2. If you choose "Partial Conversion" then Column BA (AMOUNT) only will be converted based on selected currency (Column L) and Column BB (TAXES) value (INR) will be added to the converted values.
Note on K70: gepadmin: 1. If you choose "Full Conversion" then Column BA (AMOUNT) and Column BB (TAXES) BOTH values will be convert based on selected Currency in (Column L). 2. If you choose "Partial Conversion" then Column BA (AMOUNT) only will be converted based on selected currency (Column L) and Column BB (TAXES) value (INR) will be added to the converted values.
Note on K72: gepadmin: 1. If you choose "Full Conversion" then Column BA (AMOUNT) and Column BB (TAXES) BOTH values will be convert based on selected Currency in (Column L). 2. If you choose "Partial Conversion" then Column BA (AMOUNT) only will be converted based on selected currency (Column L) and Column BB (TAXES) value (INR) will be added to the converted values.
Note on K75: gepadmin: 1. If you choose "Full Conversion" then Column BA (AMOUNT) and Column BB (TAXES) BOTH values will be convert based on selected Currency in (Column L). 2. If you choose "Partial Conversion" then Column BA (AMOUNT) only will be converted based on selected currency (Column L) and Column BB (TAXES) value (INR) will be added to the converted values.
Note on K78: gepadmin: 1. If you choose "Full Conversion" then Column BA (AMOUNT) and Column BB (TAXES) BOTH values will be convert based on selected Currency in (Column L). 2. If you choose "Partial Conversion" then Column BA (AMOUNT) only will be converted based on selected currency (Column L) and Column BB (TAXES) value (INR) will be added to the converted values.
Note on K81: gepadmin: 1. If you choose "Full Conversion" then Column BA (AMOUNT) and Column BB (TAXES) BOTH values will be convert based on selected Currency in (Column L). 2. If you choose "Partial Conversion" then Column BA (AMOUNT) only will be converted based on selected currency (Column L) and Column BB (TAXES) value (INR) will be added to the converted values.
Note on K82: gepadmin: 1. If you choose "Full Conversion" then Column BA (AMOUNT) and Column BB (TAXES) BOTH values will be convert based on selected Currency in (Column L). 2. If you choose "Partial Conversion" then Column BA (AMOUNT) only will be converted based on selected currency (Column L) and Column BB (TAXES) value (INR) will be added to the converted values.
Note on K84: gepadmin: 1. If you choose "Full Conversion" then Column BA (AMOUNT) and Column BB (TAXES) BOTH values will be convert based on selected Currency in (Column L). 2. If you choose "Partial Conversion" then Column BA (AMOUNT) only will be converted based on selected currency (Column L) and Column BB (TAXES) value (INR) will be added to the converted values.
Note on K86: gepadmin: 1. If you choose "Full Conversion" then Column BA (AMOUNT) and Column BB (TAXES) BOTH values will be convert based on selected Currency in (Column L). 2. If you choose "Partial Conversion" then Column BA (AMOUNT) only will be converted based on selected currency (Column L) and Column BB (TAXES) value (INR) will be added to the converted values.
Note on K88: gepadmin: 1. If you choose "Full Conversion" then Column BA (AMOUNT) and Column BB (TAXES) BOTH values will be convert based on selected Currency in (Column L). 2. If you choose "Partial Conversion" then Column BA (AMOUNT) only will be converted based on selected currency (Column L) and Column BB (TAXES) value (INR) will be added to the converted values.
Note on K91: gepadmin: 1. If you choose "Full Conversion" then Column BA (AMOUNT) and Column BB (TAXES) BOTH values will be convert based on selected Currency in (Column L). 2. If you choose "Partial Conversion" then Column BA (AMOUNT) only will be converted based on selected currency (Column L) and Column BB (TAXES) value (INR) will be added to the converted values.
Note on K93: gepadmin: 1. If you choose "Full Conversion" then Column BA (AMOUNT) and Column BB (TAXES) BOTH values will be convert based on selected Currency in (Column L). 2. If you choose "Partial Conversion" then Column BA (AMOUNT) only will be converted based on selected currency (Column L) and Column BB (TAXES) value (INR) will be added to the converted values.
Note on K95: gepadmin: 1. If you choose "Full Conversion" then Column BA (AMOUNT) and Column BB (TAXES) BOTH values will be convert based on selected Currency in (Column L). 2. If you choose "Partial Conversion" then Column BA (AMOUNT) only will be converted based on selected currency (Column L) and Column BB (TAXES) value (INR) will be added to the converted values.
Note on K97: gepadmin: 1. If you choose "Full Conversion" then Column BA (AMOUNT) and Column BB (TAXES) BOTH values will be convert based on selected Currency in (Column L). 2. If you choose "Partial Conversion" then Column BA (AMOUNT) only will be converted based on selected currency (Column L) and Column BB (TAXES) value (INR) will be added to the converted values.
Note on K100: gepadmin: 1. If you choose "Full Conversion" then Column BA (AMOUNT) and Column BB (TAXES) BOTH values will be convert based on selected Currency in (Column L). 2. If you choose "Partial Conversion" then Column BA (AMOUNT) only will be converted based on selected currency (Column L) and Column BB (TAXES) value (INR) will be added to the converted values.
Note on K102: gepadmin: 1. If you choose "Full Conversion" then Column BA (AMOUNT) and Column BB (TAXES) BOTH values will be convert based on selected Currency in (Column L). 2. If you choose "Partial Conversion" then Column BA (AMOUNT) only will be converted based on selected currency (Column L) and Column BB (TAXES) value (INR) will be added to the converted values.
Note on K104: gepadmin: 1. If you choose "Full Conversion" then Column BA (AMOUNT) and Column BB (TAXES) BOTH values will be convert based on selected Currency in (Column L). 2. If you choose "Partial Conversion" then Column BA (AMOUNT) only will be converted based on selected currency (Column L) and Column BB (TAXES) value (INR) will be added to the converted values.
Note on K106: gepadmin: 1. If you choose "Full Conversion" then Column BA (AMOUNT) and Column BB (TAXES) BOTH values will be convert based on selected Currency in (Column L). 2. If you choose "Partial Conversion" then Column BA (AMOUNT) only will be converted based on selected currency (Column L) and Column BB (TAXES) value (INR) will be added to the converted values.
Note on K108: gepadmin: 1. If you choose "Full Conversion" then Column BA (AMOUNT) and Column BB (TAXES) BOTH values will be convert based on selected Currency in (Column L). 2. If you choose "Partial Conversion" then Column BA (AMOUNT) only will be converted based on selected currency (Column L) and Column BB (TAXES) value (INR) will be added to the converted values.
Note on K109: gepadmin: 1. If you choose "Full Conversion" then Column BA (AMOUNT) and Column BB (TAXES) BOTH values will be convert based on selected Currency in (Column L). 2. If you choose "Partial Conversion" then Column BA (AMOUNT) only will be converted based on selected currency (Column L) and Column BB (TAXES) value (INR) will be added to the converted values.
Note on K110: gepadmin: 1. If you choose "Full Conversion" then Column BA (AMOUNT) and Column BB (TAXES) BOTH values will be convert based on selected Currency in (Column L). 2. If you choose "Partial Conversion" then Column BA (AMOUNT) only will be converted based on selected currency (Column L) and Column BB (TAXES) value (INR) will be added to the converted values.
Note on K112: gepadmin: 1. If you choose "Full Conversion" then Column BA (AMOUNT) and Column BB (TAXES) BOTH values will be convert based on selected Currency in (Column L). 2. If you choose "Partial Conversion" then Column BA (AMOUNT) only will be converted based on selected currency (Column L) and Column BB (TAXES) value (INR) will be added to the converted values.
Note on K115: gepadmin: 1. If you choose "Full Conversion" then Column BA (AMOUNT) and Column BB (TAXES) BOTH values will be convert based on selected Currency in (Column L). 2. If you choose "Partial Conversion" then Column BA (AMOUNT) only will be converted based on selected currency (Column L) and Column BB (TAXES) value (INR) will be added to the converted values.
Note on K116: gepadmin: 1. If you choose "Full Conversion" then Column BA (AMOUNT) and Column BB (TAXES) BOTH values will be convert based on selected Currency in (Column L). 2. If you choose "Partial Conversion" then Column BA (AMOUNT) only will be converted based on selected currency (Column L) and Column BB (TAXES) value (INR) will be added to the converted values.
Note on K118: gepadmin: 1. If you choose "Full Conversion" then Column BA (AMOUNT) and Column BB (TAXES) BOTH values will be convert based on selected Currency in (Column L). 2. If you choose "Partial Conversion" then Column BA (AMOUNT) only will be converted based on selected currency (Column L) and Column BB (TAXES) value (INR) will be added to the converted values.
Note on K120: gepadmin: 1. If you choose "Full Conversion" then Column BA (AMOUNT) and Column BB (TAXES) BOTH values will be convert based on selected Currency in (Column L). 2. If you choose "Partial Conversion" then Column BA (AMOUNT) only will be converted based on selected currency (Column L) and Column BB (TAXES) value (INR) will be added to the converted values.
Note on K121: gepadmin: 1. If you choose "Full Conversion" then Column BA (AMOUNT) and Column BB (TAXES) BOTH values will be convert based on selected Currency in (Column L). 2. If you choose "Partial Conversion" then Column BA (AMOUNT) only will be converted based on selected currency (Column L) and Column BB (TAXES) value (INR) will be added to the converted values.
Note on K122: gepadmin: 1. If you choose "Full Conversion" then Column BA (AMOUNT) and Column BB (TAXES) BOTH values will be convert based on selected Currency in (Column L). 2. If you choose "Partial Conversion" then Column BA (AMOUNT) only will be converted based on selected currency (Column L) and Column BB (TAXES) value (INR) will be added to the converted values.
Note on K126: gepadmin: 1. If you choose "Full Conversion" then Column BA (AMOUNT) and Column BB (TAXES) BOTH values will be convert based on selected Currency in (Column L). 2. If you choose "Partial Conversion" then Column BA (AMOUNT) only will be converted based on selected currency (Column L) and Column BB (TAXES) value (INR) will be added to the converted values.
Note on K128: gepadmin: 1. If you choose "Full Conversion" then Column BA (AMOUNT) and Column BB (TAXES) BOTH values will be convert based on selected Currency in (Column L). 2. If you choose "Partial Conversion" then Column BA (AMOUNT) only will be converted based on selected currency (Column L) and Column BB (TAXES) value (INR) will be added to the converted values.
Note on K129: gepadmin: 1. If you choose "Full Conversion" then Column BA (AMOUNT) and Column BB (TAXES) BOTH values will be convert based on selected Currency in (Column L). 2. If you choose "Partial Conversion" then Column BA (AMOUNT) only will be converted based on selected currency (Column L) and Column BB (TAXES) value (INR) will be added to the converted values.
Note on K132: gepadmin: 1. If you choose "Full Conversion" then Column BA (AMOUNT) and Column BB (TAXES) BOTH values will be convert based on selected Currency in (Column L). 2. If you choose "Partial Conversion" then Column BA (AMOUNT) only will be converted based on selected currency (Column L) and Column BB (TAXES) value (INR) will be added to the converted values.
Note on K134: gepadmin: 1. If you choose "Full Conversion" then Column BA (AMOUNT) and Column BB (TAXES) BOTH values will be convert based on selected Currency in (Column L). 2. If you choose "Partial Conversion" then Column BA (AMOUNT) only will be converted based on selected currency (Column L) and Column BB (TAXES) value (INR) will be added to the converted values.
Note on K137: gepadmin: 1. If you choose "Full Conversion" then Column BA (AMOUNT) and Column BB (TAXES) BOTH values will be convert based on selected Currency in (Column L). 2. If you choose "Partial Conversion" then Column BA (AMOUNT) only will be converted based on selected currency (Column L) and Column BB (TAXES) value (INR) will be added to the converted values.
Note on K140: gepadmin: 1. If you choose "Full Conversion" then Column BA (AMOUNT) and Column BB (TAXES) BOTH values will be convert based on selected Currency in (Column L). 2. If you choose "Partial Conversion" then Column BA (AMOUNT) only will be converted based on selected currency (Column L) and Column BB (TAXES) value (INR) will be added to the converted values.
Note on K142: gepadmin: 1. If you choose "Full Conversion" then Column BA (AMOUNT) and Column BB (TAXES) BOTH values will be convert based on selected Currency in (Column L). 2. If you choose "Partial Conversion" then Column BA (AMOUNT) only will be converted based on selected currency (Column L) and Column BB (TAXES) value (INR) will be added to the converted values.
Note on K145: gepadmin: 1. If you choose "Full Conversion" then Column BA (AMOUNT) and Column BB (TAXES) BOTH values will be convert based on selected Currency in (Column L). 2. If you choose "Partial Conversion" then Column BA (AMOUNT) only will be converted based on selected currency (Column L) and Column BB (TAXES) value (INR) will be added to the converted values.
Note on K147: gepadmin: 1. If you choose "Full Conversion" then Column BA (AMOUNT) and Column BB (TAXES) BOTH values will be convert based on selected Currency in (Column L). 2. If you choose "Partial Conversion" then Column BA (AMOUNT) only will be converted based on selected currency (Column L) and Column BB (TAXES) value (INR) will be added to the converted values.
Validate
Print
Help

## Macros
Please Enable Macros to View BoQ information