## BoQ1 (hidden)
Percentage BoQ
BoQ_Ver3.1 | Percentage | Normal | INR Only | INR
Select, At Par, Excess (+), Less (-) |  | IOCL
Tender Inviting Authority: DOIP, IIT Kanpur
Name of Work: Renovation of various Type 1 houses 1092, 116, 1085 and 1020 (SH: Civil & Electrical)
NIT No: Composite/14/09/2023-1
Name of the Bidder/ Bidding Firm / Company :
PRICE SCHEDULE (This BOQ template must not be modified/replaced by the bidder and the same should be uploaded after filling the relevant columns, else the bidder is liable to be rejected for this tender. Bidders are allowed to enter the Bidder Name and Values only )
NUMBER # | TEXT # | TEXT # | NUMBER # | TEXT # | NUMBER | NUMBER | TEXT | TEXT # | NUMBER # | TEXT# | TEXT # | NUMBER # | NUMBER | NUMBER | NUMBER | NUMBER | TEXT | TEXT | NUMBER | NUMBER | NUMBER | NUMBER | TEXT | TEXT | NUMBER | NUMBER | NUMBER | NUMBER | TEXT | TEXT | NUMBER | NUMBER | NUMBER | NUMBER | TEXT | TEXT | NUMBER | NUMBER | NUMBER | NUMBER | TEXT | TEXT | NUMBER | NUMBER | NUMBER # | NUMBER # | TEXT | TEXT | NUMBER # | NUMBER # | DATE | NUMBER # | NUMBER # | TEXT #
Sl. No. | Item Description | Item Code / Make | Quantity | Units | Estimated Rate in Rs. P |  |  | Addition / Deduction | Addition / Deduction Values | Currency Convertion against each Item | Quoted Currency in INR / Other Currency | BASIC RATE In Figures To be entered by the Bidder Rs. P | Excise Duty | VAT | Freight Charges ( Unloading & Stacking) | Any Other Taxes/Duties/Levies |  |  | Other Taxes 2 | IIIrd Party i.e DGS&D / RITES etc Inspection Charges @0.34%+Service Tax | Less for Cenvat Credit,if any respect of Supplies Under full Excise Duty Category | [30 empty] | TOTAL AMOUNT in Rs. P | TOTAL AMOUNT With Taxes | TOTAL AMOUNT In Words
1 | 2 | 3 | 4 | 5 | 6 | 7 | 8 | 9 | 10 | 11 | 12 | 13 | 14 | 15 | 16 | 17 | 18 | 19 | 20 | 21 | 22 | 23 | 24 | 25 | 26 | 27 | 28 | 29 | 30 | 31 | 32 | 33 | 34 | 35 | 36 | 37 | 38 | 39 | 40 | 41 | 42 | 43 | 44 | 45 | 46 | 47 | 48 | 49 | 50 | 51 | 52 | 7 | 54 | 8
1 | Component | [53 empty] | 1 | Component |  |  |  | 1 | Component
1.01 | CEMENT CONCRETE (CAST IN SITU) | item no.1 | [52 empty] | 1.01 | Supply installation testing and commissioning of cubical type LT panel-01 (IEC 61439 ) suitable for 4000Amp 415V, 3 phase, 4 wire 50 Hz AC supply system fabricated in compartmentalized (preferable) design from CRCA sheet steel of 2mm thick for frame work and covers. 3mm thick for gland plated i/c cleaning & finishing complete with 7 tank process for powder coating in approved shade, having suitable capacity extensible type FP Aluminium alloy Bus bars of high conductivity. DMC.SMC bus bar supports, with short circuit withstand capacity of 50 KA for 1 sec. bottom base channel of MS section not less than 100mm x 50mm x 5mm thick, fabrication shall be done in transportable sections, entire panel shall have a common earth bar of suitable size at the rear with 2 Nos earth solid connections from main bus bar to switch gears with required 1.5 sqmm zero halogen fire retardant low smoke insulated copper conductor s/c cable, cable alleys, cable gland plate in two half. | item no.1 |  |  | 1.01 | CEMENT CONCRETE (CAST IN SITU) | item no.1
1.02 | Providing and laying in position cement concrete of specified grade excluding the cost of centering and shuttering - All work up to plinth level : | item no.2 | [52 empty] | 1.02 | The panel shall be equipped with relays, timers set of CT's for metering & protection and energy analyser/meter (on all incomer and outgoing feeders) to indicate current phase, line voltage, frequency, power factor, KWH, KVARH. Provision of over load, short circuit, restricted earth fault, under frequency control cabling and interlocking, suitable cable termination chambers/ bus bars extension and providing indicating lamps of phases for all feeders complete with foundation as per drawing and specifications amended up to date complete. and attached specification. | item no.2 |  |  | 1.02 | Providing and laying in position cement concrete of specified grade excluding the cost of centering and shuttering - All work up to plinth level : | item no.2
1.03 | 1:2:4 (1 cement : 2 coarse sand (zone-III) derived from natural sources : 4 graded stone aggregate 20 mm nominal size derived from natural sources) | item no.3 | 0.55 | cum | 6457.83 |  |  | Excess(+) | 1 | Full Conversion | INR | [40 empty] | #VALUE! | #VALUE! | #VALUE! | 1.03 | Incoming | item no.3 |  |  | 1.03 | 1:2:4 (1 cement : 2 coarse sand (zone-III) derived from natural sources : 4 graded stone aggregate 20 mm nominal size derived from natural sources) | item no.3 | 0.55 | cum
1.04 | REINFORCED CEMENT CONCRETE | item no.4 | [52 empty] | 1.04 | 2 No's 4000A, FP, EDO,50KA, ACB with microprocessor release (O/L, S/C & E/F protention) saftey shutter,SCM, CC, 4NO+4NC Aux. Contacts, interlock, shunt Trip contact T&C. etc. suitable to connect with the bus duct and through cables. ABB-Emax2/ Schneider MTZ/Siemens 3VA | item no.4 |  |  | 1.04 | REINFORCED CEMENT CONCRETE | item no.4
1.05 | Providing and laying in position specified grade of reinforced cement concrete, excluding the cost of centering, shuttering, finishing and reinforcement - All work up to plinth level : | item no.5 | [52 empty] | 1.05 | breaker control switch TNC, Digital voltmeter/Ammeter Cl-1.0 with selector switch, Electronic KWH meter Cl-1.0, CT-4000/5A, Cl1.0, 15KVA cast rasin for metering, protection CTs 4000/5A, Cl-5P10, 15VA cast rasin IDMT relay , Trip circuit supervision relay , Phase indicating Lamp LED Type"Red, Tellow, Blue" Auto / Amnual selector switch Auxiliary contactors with 2NO+2NC , 2A SP MCB 10KA for cont. CKT. | item no.5 |  |  | 1.05 | Providing and laying in position specified grade of reinforced cement concrete, excluding the cost of centering, shuttering, finishing and reinforcement - All work up to plinth level : | item no.5
1.06 | 1:1.5:3 (1 cement : 1.5 coarse sand (zone-III) derived from natural sources : 3 graded stone aggregate 20 mm nominal size de rived from natural sources) | item no.6 | 0.3 | cum | 7333.8 |  |  | Excess(+) | 1 | Full Conversion | INR | [40 empty] | #VALUE! | #VALUE! | #VALUE! | 1.06 | Both Incomer shall have class-b SPD of DEHN make. With 50KA 40A MPCB Protection. | item no.6 |  |  | 1.06 | 1:1.5:3 (1 cement : 1.5 coarse sand (zone-III) derived from natural sources : 3 graded stone aggregate 20 mm nominal size de rived from natural sources) | item no.6 | 0.3 | cum
1.07 | Centering and shuttering including strutting, propping etc. and removal of form for | item no.7 | [52 empty] | 1.07 | Bus bar: 1 No.4000 A, 50HZ, FP, Aliminium Bus Bar | item no.7 |  |  | 1.07 | Centering and shuttering including strutting, propping etc. and removal of form for | item no.7
1.08 | Shelves (Cast in situ) | item no.8 | 4 | sqm | 672.12 |  |  | Excess(+) | 1 | Full Conversion | INR | [40 empty] | #VALUE! | #VALUE! | #VALUE! | 1.08 | OutGoing: | item no.8 |  |  | 1.08 | Shelves (Cast in situ) | item no.8 | 4 | sqm
1.09 | Steel reinforcement for R.C.C. work including straightening, cutting, bending, placing in position and binding all complete above plinth level. | item no.9 | [52 empty] | 1.09 | 2 nos.2500 A, FP, EDO, 50 kA ACB with MPR based release (O/L, S/C & E/F protection) safety shutter, Aux. contacts 4NONC-2Nos, Breaker control switch TNC- 2Nos. 2A SP MCB 10KA for cont. CKT- 2nos. | item no.9 |  |  | 1.09 | Steel reinforcement for R.C.C. work including straightening, cutting, bending, placing in position and binding all complete above plinth level. | item no.9
1.1 | Thermo-Mechanically Treated bars of grade Fe-500D or more. | item no.10 | 26 | kg | 78.61 |  |  | Excess(+) | 1 | Full Conversion | INR | [40 empty] | #VALUE! | #VALUE! | #VALUE! | 1.1 | 2 nos.1600 A, FP, EDO, 50 kA ACB with MPR based release (O/L, S/C & E/F protection) safety shutter, Aux. contacts 4NONC-2Nos, Breaker control switch TNC- 2Nos. 2A SP MCB 10KA for cont. CKT- 2nos. | item no.10 |  |  | 1.1 | Thermo-Mechanically Treated bars of grade Fe-500D or more. | item no.10 | 26 | kg
1.11 | MASONRY WORK | item no.11 | [52 empty] | 1.11 | 3 nos. 800 A, FP, 36 kA,MCCB with thermomagnetic release O/C,S/C protection, rotary operated handle mechanism-3Nos, FP Spreader(8x3=24Nos) for MCCB 800A- 3 Nos | item no.11 |  |  | 1.11 | MASONRY WORK | item no.11
1.12 | Half brick masonry with common burnt clay F.P.S. (non modular) bricks of class designation 7.5 in superstructure above plinth level up to floor V level. | item no.12 | [52 empty] | 1.12 | 2 nos. 630 A, FP, 36 kA,MCCB with thermomagnetic release O/C,S/C protection, rotary operated handle mechanism-2Nos, FP Spreader(8x2=16Nos) for MCCB 630A- 2Nos | item no.12 |  |  | 1.12 | Half brick masonry with common burnt clay F.P.S. (non modular) bricks of class designation 7.5 in superstructure above plinth level up to floor V level. | item no.12
1.13 | Cement mortar 1:4 (1 cement :4 coarse sand) | item no.13 | 0.45 | sqm | 892.63 |  |  | Excess(+) | 1 | Full Conversion | INR | [40 empty] | #VALUE! | #VALUE! | #VALUE! | 1.13 | 4 nos. 400 A, FP, 36 kA,MCCB with thermomagnetic release O/C,S/C protection, rotary operated handle mechanism-4Nos, FP Spreader(8x4=32Nos) for MCCB 400A- 4 Nos | item no.13 |  |  | 1.13 | Cement mortar 1:4 (1 cement :4 coarse sand) | item no.13 | 0.45 | sqm
1.14 | CLADDING WORK | item no.14 | [52 empty] | 1.14 | all out goings with ON.OFF, Trip, Spring charge indication.communicable type Digital multifunction energy meter(RS 485).Digital Amp meter with selector switches etc. | item no.14 |  |  | 1.14 | CLADDING WORK | item no.14
1.15 | Providing and fixing 18 mm thick gang saw cut, mirror polished, premoulded and prepolished, machine cut for kitchen platforms, vanity counters, window sills, facias and similar locations of required size, approved shade, colour and texture laid over 20 mm thick base cement mortar 1:4 (1 cement : 4 coarse sand), joints treated with white cement, mixed with matching pigment, epoxy touch ups, including rubbing, curing, moulding and polishing to edges to give high gloss finish etc. complete at all levels. | item no.15 | [52 empty] | 1.15 | Note : All ACBs and MCCB's aux. contacts for ON/OFF and trip spare contacts to be wired up to terminal block. | item no.15 | 1 | No. | 1.15 | Providing and fixing 18 mm thick gang saw cut, mirror polished, premoulded and prepolished, machine cut for kitchen platforms, vanity counters, window sills, facias and similar locations of required size, approved shade, colour and texture laid over 20 mm thick base cement mortar 1:4 (1 cement : 4 coarse sand), joints treated with white cement, mixed with matching pigment, epoxy touch ups, including rubbing, curing, moulding and polishing to edges to give high gloss finish etc. complete at all levels. | item no.15
1.16 | Raj Nagar Plain white marble/ Udaipur green marble/ Zebra black marble | item no.16 | [52 empty] | 1.16 | Supply installation testing and commissioning of cubical type DG set LT panel -2 (IEC 61439), suitable for 1600 Amp 415V, 3 phase, 4 wire 50 Hz AC supply system fabricated in compartmentalized (preferable) design from CRCA sheet steel of 2mm thick for frame work and covers. 3mm thick for gland plated i/c cleaning & finishing complete with 7 tank process for powder coating in approved shade, having suitable capacity extensible type FP Aluminium alloy Bus bars of high conductivity. DMC.SMC bus bar supports, with short circuit withstand capacity of 50 KA for 1 sec. bottom base channel of MS section not less than 100mm x 50mm x 5mm thick, fabrication shall be done in transportable sections, entire panel shall have a common earth bar of suitable size at the rear with 2 Nos earth solid connections from main bus bar to switch gears with required 1.5 sqmm zero halogen fire retardant low smoke insulated copper conductor s/c cable, cable alleys, cable gland plate in two half. | item no.16 |  |  | 1.16 | Raj Nagar Plain white marble/ Udaipur green marble/ Zebra black marble | item no.16
1.17 | Area of slab over 0.50 sqm | item no.17 | 2.6 | sqm | 2314.29 |  |  | Excess(+) | 1 | Full Conversion | INR | [40 empty] | #VALUE! | #VALUE! | #VALUE! | 1.17 | The panel shall be equipped with relays, timers set of CT's for metering & protection and energy analyser/meter to indicate current phase, line voltage, frequency, power factor, KWH, KVARH. Provision of over load, short circuit, restricted earth fault, under frequency control cabling and interlocking, suitable cable termination chambers/ bus bars extension and providing indicating lamps of phases for all feeders complete with foundation as per drawing and specifications amended up to date complete. and attached specification. | item no.17 |  |  | 1.17 | Area of slab over 0.50 sqm | item no.17 | 2.6 | sqm
1.18 | Extra for providing opening of required size & shape for wash basin/ kitchen sink in kitchen platform, vanity counter and similar location in marble/ Granite/ stone work, including necessary holes for pillar taps etc. including moulding, rubbing and polishing of cut edges etc. complete. | item no.18 | 1 | each | 708.59 |  |  | Excess(+) | 1 | Full Conversion | INR | [40 empty] | #VALUE! | #VALUE! | #VALUE! | 1.18 | Incoming | item no.18 |  |  | 1.18 | Extra for providing opening of required size & shape for wash basin/ kitchen sink in kitchen platform, vanity counter and similar location in marble/ Granite/ stone work, including necessary holes for pillar taps etc. including moulding, rubbing and polishing of cut edges etc. complete. | item no.18 | 1 | each
1.19 | Providing and fixing Ist quality ceramic glazed wall tiles conforming to IS: 15622 (thickness to be specified by the manufacturer), of approved make, in all colours, shades except burgundy, bottle green, black of any size as approved by Engineer-in-Charge, in skirting, risers of steps and dados, over 12 mm thick bed of cement mortar 1:3 (1 cement : 3 coarse sand) and jointing with grey cement slurry @ 3.3kg per sqm, including pointing in white cement mixed with pigment of matching shade complete. | item no.19 | 23 | sqm | 932.44 |  |  | Excess(+) | 1 | Full Conversion | INR | [40 empty] | #VALUE! | #VALUE! | #VALUE! | 1.19 | 3 No's 1250A, FP, 50KA, 4 pole ACB ( for 3x750 KVA SG sets) with microprocessor release (O/L, S/C & E/F protention) saftey shutter,SCM, CC, 4NO+4NC Aux. Contacts, interlock, shunt Trip contact T&C. etc. with 2 nos. 1250 A bus coupler (DG1 & DG2) (DG2-DG3) with all protections and metering. | item no.19 |  |  | 1.19 | Providing and fixing Ist quality ceramic glazed wall tiles conforming to IS: 15622 (thickness to be specified by the manufacturer), of approved make, in all colours, shades except burgundy, bottle green, black of any size as approved by Engineer-in-Charge, in skirting, risers of steps and dados, over 12 mm thick bed of cement mortar 1:3 (1 cement : 3 coarse sand) and jointing with grey cement slurry @ 3.3kg per sqm, including pointing in white cement mixed with pigment of matching shade complete. | item no.19 | 23 | sqm
1.2 | WOOD AND P. V. C. WORK | item no.20 | [52 empty] | 1.2 | breaker control switch TNC, Digital voltmeter/Ammeter Cl-1.0 with selector switch, Electronic KWH meter Cl-1.0, CT-1250/5A, Cl1.0, 15VA cast rasin for metering, protection CTs 1250/5A, Cl-5P10, 15VA cast rasin IDMT relay , Trip circuit supervision relay , Phase indicating Lamp LED Type"Red, Tellow, Blue" Auto / Amnual selector switch Auxiliary contactors with 2NO+2NC , 2A SP MCB 10KA for cont. CKT. | item no.20 |  |  | 1.2 | WOOD AND P. V. C. WORK | item no.20
1.21 | Providing and fixing glazed shutters for doors, windows and clerestory windows using 4 mm thick float glass panes, including ISI marked M.S. pressed butt hinges bright finished of required size with necessary screws. | item no.21 | [52 empty] | 1.21 | All the Incomer shall have class-b SPD of DEHN make. With 50KA 40A MPCB Protection. | item no.21 |  |  | 1.21 | Providing and fixing glazed shutters for doors, windows and clerestory windows using 4 mm thick float glass panes, including ISI marked M.S. pressed butt hinges bright finished of required size with necessary screws. | item no.21
1.22 | Second class teak wood | item no.22 | [52 empty] | 1.22 | Bus bar: 1 No.1600 A, 50HZ, FP, Aliminium Bus Bar | item no.22 |  |  | 1.22 | Second class teak wood | item no.22
1.23 | 35 mm thick | item no.23 | 1.3 | sqm | 3909.16 |  |  | Excess(+) | 1 | Full Conversion | INR | [40 empty] | #VALUE! | #VALUE! | #VALUE! | 1.23 | OutGoing: | item no.23 |  |  | 1.23 | 35 mm thick | item no.23 | 1.3 | sqm
1.24 | Extra for providing frosted glass panes 4 mm thick instead of ordinary float glass panes 4 mm thick in doors, windows and clerestory window shutters. (Area of opening for glass panes excluding portion inside rebate shall be measured). | item no.24 | 0.3 | sqm | 130.21 |  |  | Excess(+) | 1 | Full Conversion | INR | [40 empty] | #VALUE! | #VALUE! | #VALUE! | 1.24 | 3 nos. 800 A, FP, 36 kA,MCCB with thermomagnetic release O/C,S/C protection, rotary operated handle mechanism- 3Nos, 2A SP MCB for cont. CKT.- 3 Nos | item no.24 |  |  | 1.24 | Extra for providing frosted glass panes 4 mm thick instead of ordinary float glass panes 4 mm thick in doors, windows and clerestory window shutters. (Area of opening for glass panes excluding portion inside rebate shall be measured). | item no.24 | 0.3 | sqm
1.25 | Providing and fixing ISI marked oxidised M.S. tower bolt black finish, (Barrel type) with necessary screws etc. complete : | item no.25 | [52 empty] | 1.25 | 8 nos. 400 A, FP, 36 kA,MCCB with thermomagnetic release O/C,S/C protection, rotary operated handle mechanism- 8Nos, 2A SP MCB for cont. CKT.- 8 Nos | item no.25 |  |  | 1.25 | Providing and fixing ISI marked oxidised M.S. tower bolt black finish, (Barrel type) with necessary screws etc. complete : | item no.25
1.26 | 100x10 mm | item no.26 | 4 | each | 34.28 |  |  | Excess(+) | 1 | Full Conversion | INR | [40 empty] | #VALUE! | #VALUE! | #VALUE! | 1.26 | 4 nos. 250 A, FP, 36 kA,MCCB with thermomagnetic release O/C,S/C protection - 3nos, rotary operated handle mechanism-4Nos, FP Spreader for MCCB 250A- 4 Nos | item no.26 |  |  | 1.26 | 100x10 mm | item no.26 | 4 | each
1.27 | Providing and fixing ISI marked oxidised M.S. handles conforming to IS:4992 with necessary screws etc. complete : | item no.27 | [52 empty] | 1.27 | all outgoings with ON,OFF,Trip, spring charge indication. Communicable Digital multifunction energy meter(RS 485) . Digital Amp meter with selector switches etc. | item no.27 |  |  | 1.27 | Providing and fixing ISI marked oxidised M.S. handles conforming to IS:4992 with necessary screws etc. complete : | item no.27
1.28 | 100 mm | item no.28 | 3 | each | 24.77 |  |  | Excess(+) | 1 | Full Conversion | INR | [40 empty] | #VALUE! | #VALUE! | #VALUE! | 1.28 | Note : All ACBs and MCCB's aux. contacts for ON/OFF and trip spare contacts to be wired up to terminal block. | item no.28 | 1 | Nos. | 1.28 | 100 mm | item no.28 | 3 | each
1.29 | Providing and fixing aluminium tower bolts, ISI marked, anodised (anodic coating not less than grade AC 10 as per IS : 1868 ) transparent or dyed to required colour or shade, with necessary screws etc. complete : | item no.29 | [52 empty] | 1.29 | S&I, testing & commissioning 4000 amp TPN aluminum bus duct with MS enclosure, as pe r enclosed specifications E-02. | item no.29 | 15 | Mtr. | 1.29 | Providing and fixing aluminium tower bolts, ISI marked, anodised (anodic coating not less than grade AC 10 as per IS : 1868 ) transparent or dyed to required colour or shade, with necessary screws etc. complete : | item no.29
1.3 | 150x10 mm | item no.30 | 4 | each | 66.24 |  |  | Excess(+) | 1 | Full Conversion | INR | [40 empty] | #VALUE! | #VALUE! | #VALUE! | 1.3 | S&I, testing & commissioning 4000amp TPN copper flexible links to connect tranformer LT bus duct as per enclosed specifications E-02. | item no.30 | 1 | Set | 1.3 | 150x10 mm | item no.30 | 4 | each
1.31 | Providing and fixing aluminium handles, ISI marked, anodised (anodic coating not less than grade AC 10 as per IS : 1868) transparent or dyed to required colour or shade, with necessary screws etc. complete : | item no.31 | [52 empty] | 1.31 | Earthing with G.I. earth plate 600 mm X 600 mm X 6 mm thick including accessories, and providing masonry enclosure with cover plate having locking arrangement and watering pipe of 2.7 metre long etc. with charcoal/ coke and salt as required. | item no.31 | 5 | Nos. | 1.31 | Providing and fixing aluminium handles, ISI marked, anodised (anodic coating not less than grade AC 10 as per IS : 1868) transparent or dyed to required colour or shade, with necessary screws etc. complete : | item no.31
1.32 | 100 mm | item no.32 | 4 | each | 46.69 |  |  | Excess(+) | 1 | Full Conversion | INR | [40 empty] | #VALUE! | #VALUE! | #VALUE! | 1.32 | Providing and fixing 25 mm X 5 mm G.I. strip on surface or in recess for connections etc. as required. | item no.32 | 100 | Mtr. | 1.32 | 100 mm | item no.32 | 4 | each
1.33 | Providing and fixing factory made uPVC door frame made of uPVC extruded sections having an overall dimension as below (tolerance ±1mm), with wall thickness 2.0 mm (± 0.2 mm), corners of the door frame to be Jointed with galvanized brackets and stainless steel screws, joints mitred and Plastic welded. The hinge side vertical of the frames reinforced by galvanized M.S. tube of size 19 X 19 mm and 1mm (± 0.1 mm) wall thickness and 3 nos. stainless steel hinges fixed to the frame complete as per manufacturer’s specification and direction of Engineer- in-charge | item no.33 | [52 empty] | 1.33 | Supplying and making end termination with brass compression gland and aluminium lugs for following size of PVC insulated and PVC sheathed / XLPE aluminium conductor cable of 1.1 KV grade as required. | item no.33 |  |  | 1.33 | Providing and fixing factory made uPVC door frame made of uPVC extruded sections having an overall dimension as below (tolerance ±1mm), with wall thickness 2.0 mm (± 0.2 mm), corners of the door frame to be Jointed with galvanized brackets and stainless steel screws, joints mitred and Plastic welded. The hinge side vertical of the frames reinforced by galvanized M.S. tube of size 19 X 19 mm and 1mm (± 0.1 mm) wall thickness and 3 nos. stainless steel hinges fixed to the frame complete as per manufacturer’s specification and direction of Engineer- in-charge | item no.33
1.34 | Extruded section profile size 48x40 mm | item no.34 | 10 | metre | 203.9 |  |  | Excess(+) | 1 | Full Conversion | INR | [40 empty] | #VALUE! | #VALUE! | #VALUE! | 1.34 | 3½ X 400 sq. mm (82mm) | item no.34 | 50 | Nos. | 1.34 | Extruded section profile size 48x40 mm | item no.34 | 10 | metre
1.35 | Providing and fixing to existing door frames. | item no.35 | [52 empty] | 1.35 | Supplying and making straight through joint with heat shrinkable kit including ferrules and other jointing materials for following size of PVC insulated and PVC sheathed / XLPE aluminium conductor cable of 1.1 KV grade as required. | item no.35 |  |  | 1.35 | Providing and fixing to existing door frames. | item no.35
1.36 | 24 mm thick factory made PVC door shutters made of styles and rails of a uPVC hollow section of size 59x24 mm and wall thickness 2 mm (± 0.2 mm) with inbuilt edging on both sides. The styles and rails mitred and joint at the corners by means of M.S. galvanised/ plastic brackets of size 75x220 mm having wall thickness 1.0 mm and stainless steel screws. The styles of the shutter reinforced by inserting galvanised M.S. tube of size 20x20 mm and 1 mm (± 0.1 mm) wall thickness. The lock rail made up of 'H' section, a uPVC hollow section of size 100x24 mm and 2 mm (± 0.2 mm) wall thickness, fixed to the shutter styles by means of plastic/galvanised M.S. 'U' cleats. The shutter frame filled with a uPVC multi-chambered single panel of size not less than 620 mm, having over all thickness of 20 mm and 1 mm (± 0.1 mm) wall thickness. The panels filled vertically and tie bar at two places by inserting horizontally 6 mm galvanised M.S. rod and fastened with nuts and washers, complete as per manufacturer's specification and direction of Engineer-in-charge. (For W.C. and bathroom door shutter). | item no.36 | 2.7 | sqm | 1570.06 |  |  | Excess(+) | 1 | Full Conversion | INR | [40 empty] | #VALUE! | #VALUE! | #VALUE! | 1.36 | 3½ X 300 sq. mm | item no.36 | 4 | Nos. | 1.36 | 24 mm thick factory made PVC door shutters made of styles and rails of a uPVC hollow section of size 59x24 mm and wall thickness 2 mm (± 0.2 mm) with inbuilt edging on both sides. The styles and rails mitred and joint at the corners by means of M.S. galvanised/ plastic brackets of size 75x220 mm having wall thickness 1.0 mm and stainless steel screws. The styles of the shutter reinforced by inserting galvanised M.S. tube of size 20x20 mm and 1 mm (± 0.1 mm) wall thickness. The lock rail made up of 'H' section, a uPVC hollow section of size 100x24 mm and 2 mm (± 0.2 mm) wall thickness, fixed to the shutter styles by means of plastic/galvanised M.S. 'U' cleats. The shutter frame filled with a uPVC multi-chambered single panel of size not less than 620 mm, having over all thickness of 20 mm and 1 mm (± 0.1 mm) wall thickness. The panels filled vertically and tie bar at two places by inserting horizontally 6 mm galvanised M.S. rod and fastened with nuts and washers, complete as per manufacturer's specification and direction of Engineer-in-charge. (For W.C. and bathroom door shutter). | item no.36 | 2.7 | sqm
1.37 | FLOORING | item no.37 | [52 empty] | 1.37 | 3½ X 400 sq. mm | item no.37 | 4 | Nos. | 1.37 | FLOORING | item no.37
1.38 | Providing and laying Ceramic glazed floor tiles of size 300x300 mm (thickness to be specified by the manufacturer) of 1st quality conforming to IS : 15622 of approved make in colours such as White, Ivory, Grey, Fume Red Brown, laid on 20 mm thick cement mortar 1:4 (1 Cement : 4 Coarse sand), Jointing with grey cement slurry @ 3.3 kg/sqm including pointing the joints with white cement and matching pigment etc., complete. | item no.38 | 4 | sqm | 820.34 |  |  | Excess(+) | 1 | Full Conversion | INR | [40 empty] | #VALUE! | #VALUE! | #VALUE! | 1.38 | Providing, laying and fixing following dia G.I. pipe (medium class) in ground complete with G.I. fittings including trenching (75 cm deep)and re-filling etc. as required | item no.38 |  |  | 1.38 | Providing and laying Ceramic glazed floor tiles of size 300x300 mm (thickness to be specified by the manufacturer) of 1st quality conforming to IS : 15622 of approved make in colours such as White, Ivory, Grey, Fume Red Brown, laid on 20 mm thick cement mortar 1:4 (1 Cement : 4 Coarse sand), Jointing with grey cement slurry @ 3.3 kg/sqm including pointing the joints with white cement and matching pigment etc., complete. | item no.38 | 4 | sqm
1.39 | Providing and laying Vitrified tiles in different sizes (thickness to be specified by manufacturer), with water absorption less than 0.08 % and conforming to I.S. 15622, of approved make, in all colours & shade, in skirting, riser of steps, over 12 mm thick bed of cement mortar 1:3 (1 cement: 3 coarse sand), jointing with grey cement slurry @ 3.3 kg/ sqm including grouting the joint with white cement & matching pigments etc. complete. | item no.39 | [52 empty] | 1.39 | 100 mm Dia | item no.39 | 50 | Mtr. | 1.39 | Providing and laying Vitrified tiles in different sizes (thickness to be specified by manufacturer), with water absorption less than 0.08 % and conforming to I.S. 15622, of approved make, in all colours & shade, in skirting, riser of steps, over 12 mm thick bed of cement mortar 1:3 (1 cement: 3 coarse sand), jointing with grey cement slurry @ 3.3 kg/ sqm including grouting the joint with white cement & matching pigments etc. complete. | item no.39
1.4 | Size of Tile 600x600 mm | item no.40 | 4.4 | sqm | 1285.84 |  |  | Excess(+) | 1 | Full Conversion | INR | [40 empty] | #VALUE! | #VALUE! | #VALUE! | 1.4 | Providing brick work (in width 225 mm or more) with F.P.S. bricks of class designation 7.5 in cement mortar 1:4 (1 cement : 4 coarse sand) at all levels | item no.40 | 2 | Cum | 1.4 | Size of Tile 600x600 mm | item no.40 | 4.4 | sqm
1.41 | Providing and laying Vitrified tiles in floor with different sizes (thickness to be specified by the manufacturer), with water absorption less than 0.08% and conforming to IS:15622, of approved brand & manufacturer, in all colours and shade, laid with cement based high polymer modified quick set tile adhesive (water based) conforming to IS : 15477, in average 6 mm thickness, including grouting of joints (Payment for grouting of joints to be made separately). | item no.41 | [57 empty] | 1.41 | Providing and laying Vitrified tiles in floor with different sizes (thickness to be specified by the manufacturer), with water absorption less than 0.08% and conforming to IS:15622, of approved brand & manufacturer, in all colours and shade, laid with cement based high polymer modified quick set tile adhesive (water based) conforming to IS : 15477, in average 6 mm thickness, including grouting of joints (Payment for grouting of joints to be made separately). | item no.41
1.42 | Size of Tile 600x600 mm | item no.42 | 43 | sqm | 1348.01 |  |  | Excess(+) | 1 | Full Conversion | INR | [40 empty] | #VALUE! | #VALUE! | #VALUE! | [5 empty] | 1.42 | Size of Tile 600x600 mm | item no.42 | 43 | sqm
1.43 | FINISHING | item no.43 | [57 empty] | 1.43 | FINISHING | item no.43
1.44 | 12 mm cement plaster of mix : | item no.44 | [57 empty] | 1.44 | 12 mm cement plaster of mix : | item no.44
1.45 | 1:6 (1 cement: 6 coarse sand) | item no.45 | 0.55 | sqm | 258.09 |  |  | Excess(+) | 1 | Full Conversion | INR | [40 empty] | #VALUE! | #VALUE! | #VALUE! | [5 empty] | 1.45 | 1:6 (1 cement: 6 coarse sand) | item no.45 | 0.55 | sqm
1.46 | 15 mm cement plaster on rough side of single or half brick wall of mix: | item no.46 | [57 empty] | 1.46 | 15 mm cement plaster on rough side of single or half brick wall of mix: | item no.46
1.47 | 1:6 (1 cement: 6 coarse sand) | item no.47 | 0.45 | sqm | 297.33 |  |  | Excess(+) | 1 | Full Conversion | INR | [40 empty] | #VALUE! | #VALUE! | #VALUE! | [5 empty] | 1.47 | 1:6 (1 cement: 6 coarse sand) | item no.47 | 0.45 | sqm
1.48 | 6 mm cement plaster of mix : | item no.48 | [57 empty] | 1.48 | 6 mm cement plaster of mix : | item no.48
1.49 | 1:3 (1 cement : 3 fine sand) | item no.49 | 4.5 | sqm | 221.88 |  |  | Excess(+) | 1 | Full Conversion | INR | [40 empty] | #VALUE! | #VALUE! | #VALUE! | [5 empty] | 1.49 | 1:3 (1 cement : 3 fine sand) | item no.49 | 4.5 | sqm
1.5 | Distempering with 1st quality acrylic distemper (ready mixed) having VOC content less than 50 gms/litre, of approved manufacturer, of required shade and colour complete, as per manufacturer's specification. | item no.50 | [57 empty] | 1.5 | Distempering with 1st quality acrylic distemper (ready mixed) having VOC content less than 50 gms/litre, of approved manufacturer, of required shade and colour complete, as per manufacturer's specification. | item no.50
1.51 | Two or more coats on new work | item no.51 | 415 | sqm | 81.32 |  |  | Excess(+) | 1 | Full Conversion | INR | [40 empty] | #VALUE! | #VALUE! | #VALUE! | [5 empty] | 1.51 | Two or more coats on new work | item no.51 | 415 | sqm
1.52 | Painting with synthetic enamel paint of approved brand and manufacture of required colour to give an even shade : | item no.52 | [57 empty] | 1.52 | Painting with synthetic enamel paint of approved brand and manufacture of required colour to give an even shade : | item no.52
1.53 | Two or more coats on new work over an under coat of suitable shade with ordinary paint of approved brand and manufacture | item no.53 | 1.2 | sqm | 167.82 |  |  | Excess(+) | 1 | Full Conversion | INR | [40 empty] | #VALUE! | #VALUE! | #VALUE! | [5 empty] | 1.53 | Two or more coats on new work over an under coat of suitable shade with ordinary paint of approved brand and manufacture | item no.53 | 1.2 | sqm
1.54 | Providing and applying white cement based putty of average thickness 1 mm, of approved brand and manufacturer, over the plastered wall surface to prepare the surface even and smooth complete. | item no.54 | 271 | sqm | 108.59 |  |  | Excess(+) | 1 | Full Conversion | INR | [40 empty] | #VALUE! | #VALUE! | #VALUE! | [5 empty] | 1.54 | Providing and applying white cement based putty of average thickness 1 mm, of approved brand and manufacturer, over the plastered wall surface to prepare the surface even and smooth complete. | item no.54 | 271 | sqm
1.55 | White washing with lime to give an even shade : | item no.55 | [57 empty] | 1.55 | White washing with lime to give an even shade : | item no.55
1.56 | Old work (two or more coats) | item no.56 | 177 | sqm | 16.66 |  |  | Excess(+) | 1 | Full Conversion | INR | [40 empty] | #VALUE! | #VALUE! | #VALUE! | [5 empty] | 1.56 | Old work (two or more coats) | item no.56 | 177 | sqm
1.57 | Distempering with 1st quality acrylic distember (Ready mix) having VOC content less than 50 grams/ litre of approved brand and manufacture to give an even shade : | item no.57 | [57 empty] | 1.57 | Distempering with 1st quality acrylic distember (Ready mix) having VOC content less than 50 grams/ litre of approved brand and manufacture to give an even shade : | item no.57
1.58 | Old work (one or more coats) | item no.58 | 315 | sqm | 49.8 |  |  | Excess(+) | 1 | Full Conversion | INR | [40 empty] | #VALUE! | #VALUE! | #VALUE! | [5 empty] | 1.58 | Old work (one or more coats) | item no.58 | 315 | sqm
1.59 | Removing dry or oil bound distemper, water proofing cement paint and the like by scrapping, sand papering and preparing the surface smooth including necessary repairs to scratches etc. complete. | item no.59 | 271 | sqm | 18.28 |  |  | Excess(+) | 1 | Full Conversion | INR | [40 empty] | #VALUE! | #VALUE! | #VALUE! | [5 empty] | 1.59 | Removing dry or oil bound distemper, water proofing cement paint and the like by scrapping, sand papering and preparing the surface smooth including necessary repairs to scratches etc. complete. | item no.59 | 271 | sqm
1.6 | Painting with synthetic enamel paint of approved brand and manufacture of required colour to give an even shade : | item no.60 | [57 empty] | 1.6 | Painting with synthetic enamel paint of approved brand and manufacture of required colour to give an even shade : | item no.60
1.61 | One or more coats on old work | item no.61 | 241 | sqm | 75.89 |  |  | Excess(+) | 1 | Full Conversion | INR | [40 empty] | #VALUE! | #VALUE! | #VALUE! | [5 empty] | 1.61 | One or more coats on old work | item no.61 | 241 | sqm
1.62 | Finishing walls with Acrylic Smooth exterior paint of required shade : | item no.62 | [57 empty] | 1.62 | Finishing walls with Acrylic Smooth exterior paint of required shade : | item no.62
1.63 | Old work (Two or more coat applied @ 1.67 ltr/ 10 sqm) on existing cement paint surface | item no.63 | 135 | sqm | 97.85 |  |  | Excess(+) | 1 | Full Conversion | INR | [40 empty] | #VALUE! | #VALUE! | #VALUE! | [5 empty] | 1.63 | Old work (Two or more coat applied @ 1.67 ltr/ 10 sqm) on existing cement paint surface | item no.63 | 135 | sqm
1.64 | REPAIRS TO BUILDING | item no.64 | [57 empty] | 1.64 | REPAIRS TO BUILDING | item no.64
1.65 | Repairs to plaster of thickness 12 mm to 20 mm in patches of area 2.5 sq.meters and under, including cutting the patch in proper shape, raking out joints and preparing and plastering the surface of the walls complete, including disposal of rubbish to the dumping ground, all complete as per direction of Engineer-in-Charge. | item no.65 | [57 empty] | 1.65 | Repairs to plaster of thickness 12 mm to 20 mm in patches of area 2.5 sq.meters and under, including cutting the patch in proper shape, raking out joints and preparing and plastering the surface of the walls complete, including disposal of rubbish to the dumping ground, all complete as per direction of Engineer-in-Charge. | item no.65
1.66 | With cement mortar 1:4 (1cement: 4 coarse sand) | item no.66 | 14 | sqm | 419.11 |  |  | Excess(+) | 1 | Full Conversion | INR | [40 empty] | #VALUE! | #VALUE! | #VALUE! | [5 empty] | 1.66 | With cement mortar 1:4 (1cement: 4 coarse sand) | item no.66 | 14 | sqm
1.67 | Hacking of CC flooring including cleaning for surface etc. complete as per direction of the Engineer-in-Charge. | item no.67 | 43 | sqm | 2.5 |  |  | Excess(+) | 1 | Full Conversion | INR | [40 empty] | #VALUE! | #VALUE! | #VALUE! | [5 empty] | 1.67 | Hacking of CC flooring including cleaning for surface etc. complete as per direction of the Engineer-in-Charge. | item no.67 | 43 | sqm
1.68 | Sub-Total | item no.68 | [57 empty] | 1.68 | Sub-Total | item no.68
1.69 | Dismantling and Demolishing | item no.69 | [57 empty] | 1.69 | Dismantling and Demolishing | item no.69
1.7 | Demolishing lime concrete manually/ by mechanical means and disposal of material within 50 metres lead as per direction of Engineer- in-charge. | item no.70 | 1.5 | cum | 615.48 |  |  | Excess(+) | 1 | Full Conversion | INR | [40 empty] | #VALUE! | #VALUE! | #VALUE! | [5 empty] | 1.7 | Demolishing lime concrete manually/ by mechanical means and disposal of material within 50 metres lead as per direction of Engineer- in-charge. | item no.70 | 1.5 | cum
1.71 | Demolishing cement concrete manually/ by mechanical means including disposal of material within 50 metres lead as per direction of Engineer - in - charge. | item no.71 | [57 empty] | 1.71 | Demolishing cement concrete manually/ by mechanical means including disposal of material within 50 metres lead as per direction of Engineer - in - charge. | item no.71
1.72 | Nominal concrete 1:3:6 or richer mix (i/c equivalent design mix) | item no.72 | 0.45 | cum | 1759.84 |  |  | Excess(+) | 1 | Full Conversion | INR | [40 empty] | #VALUE! | #VALUE! | #VALUE! | [5 empty] | 1.72 | Nominal concrete 1:3:6 or richer mix (i/c equivalent design mix) | item no.72 | 0.45 | cum
1.73 | Demolishing R.C.C. work manually/ by mechanical means including stacking of steel bars and disposal of unserviceable material within 50 metres lead as per direction of Engineer - in- charge. | item no.73 | 0.25 | cum | 2567.38 |  |  | Excess(+) | 1 | Full Conversion | INR | [40 empty] | #VALUE! | #VALUE! | #VALUE! | [5 empty] | 1.73 | Demolishing R.C.C. work manually/ by mechanical means including stacking of steel bars and disposal of unserviceable material within 50 metres lead as per direction of Engineer - in- charge. | item no.73 | 0.25 | cum
1.74 | Demolishing brick work manually/ by mechanical means including stacking of serviceable material and disposal of unserviceable material within 50 metres lead as per direction of Engineer-in-charge. | item no.74 | [57 empty] | 1.74 | Demolishing brick work manually/ by mechanical means including stacking of serviceable material and disposal of unserviceable material within 50 metres lead as per direction of Engineer-in-charge. | item no.74
1.75 | In cement mortar | item no.75 | 0.1 | cum | 1489.22 |  |  | Excess(+) | 1 | Full Conversion | INR | [40 empty] | #VALUE! | #VALUE! | #VALUE! | [5 empty] | 1.75 | In cement mortar | item no.75 | 0.1 | cum
1.76 | Taking out doors, windows and clerestory window shutters (steel or wood) including stacking within 50 metres lead : | item no.76 | [57 empty] | 1.76 | Taking out doors, windows and clerestory window shutters (steel or wood) including stacking within 50 metres lead : | item no.76
1.77 | Of area 3 sq. metres and below | item no.77 | 1 | each | 103.73 |  |  | Excess(+) | 1 | Full Conversion | INR | [40 empty] | #VALUE! | #VALUE! | #VALUE! | [5 empty] | 1.77 | Of area 3 sq. metres and below | item no.77 | 1 | each
1.78 | Dismantling old plaster or skirting raking out joints and cleaning the surface for plaster including disposal of rubbish to the dumping ground within 50 metres lead. | item no.78 | 27 | sqm | 39.5 |  |  | Excess(+) | 1 | Full Conversion | INR | [40 empty] | #VALUE! | #VALUE! | #VALUE! | [5 empty] | 1.78 | Dismantling old plaster or skirting raking out joints and cleaning the surface for plaster including disposal of rubbish to the dumping ground within 50 metres lead. | item no.78 | 27 | sqm
1.79 | Disposal of building rubbish / malba / similar unserviceable, dismantled or waste materials by mechanical means, including loading, transporting, unloading to approved municipal dumping ground or as approved by Engineer-in-charge, beyond 50 m initial lead, for all leads including all lifts involved. | item no.79 | 3 | cum | 192.33 |  |  | Excess(+) | 1 | Full Conversion | INR | [40 empty] | #VALUE! | #VALUE! | #VALUE! | [5 empty] | 1.79 | Disposal of building rubbish / malba / similar unserviceable, dismantled or waste materials by mechanical means, including loading, transporting, unloading to approved municipal dumping ground or as approved by Engineer-in-charge, beyond 50 m initial lead, for all leads including all lifts involved. | item no.79 | 3 | cum
1.8 | SANITARY INSTALLATIONS | item no.80 | [57 empty] | 1.8 | SANITARY INSTALLATIONS | item no.80
1.81 | Providing and fixing water closet squatting pan (Indian type W.C. pan ) with 100 mm sand cast Iron P or S trap, 10 litre low level white P.V.C. flushing cistern, including flush pipe, with manually controlled device (handle lever) conforming to IS : 7231, with all fittings and fixtures complete, including cutting and making good the walls and floors wherever required: | item no.81 | [57 empty] | 1.81 | Providing and fixing water closet squatting pan (Indian type W.C. pan ) with 100 mm sand cast Iron P or S trap, 10 litre low level white P.V.C. flushing cistern, including flush pipe, with manually controlled device (handle lever) conforming to IS : 7231, with all fittings and fixtures complete, including cutting and making good the walls and floors wherever required: | item no.81
1.82 | White Vitreous china Orissa pattern W.C. pan of size 580x440 mm with integral type foot rests | item no.82 | 1 | each | 5069.14 |  |  | Excess(+) | 1 | Full Conversion | INR | [40 empty] | #VALUE! | #VALUE! | #VALUE! | [5 empty] | 1.82 | White Vitreous china Orissa pattern W.C. pan of size 580x440 mm with integral type foot rests | item no.82 | 1 | each
1.83 | Providing and fixing wash basin with C.I. brackets, 15 mm C.P. brass pillar taps, 32 mm C.P. brass waste of standard pattern, including painting of fittings and brackets, cutting and making good the walls wherever require: | item no.83 | [57 empty] | 1.83 | Providing and fixing wash basin with C.I. brackets, 15 mm C.P. brass pillar taps, 32 mm C.P. brass waste of standard pattern, including painting of fittings and brackets, cutting and making good the walls wherever require: | item no.83
1.84 | White Vitreous China Wash basin size 550x400 mm with a pair of 15 mm C.P. brass pillar taps | item no.84 | 1 | each | 2769.57 |  |  | Excess(+) | 1 | Full Conversion | INR | [40 empty] | #VALUE! | #VALUE! | #VALUE! | [5 empty] | 1.84 | White Vitreous China Wash basin size 550x400 mm with a pair of 15 mm C.P. brass pillar taps | item no.84 | 1 | each
1.85 | Providing and fixing Stainless Steel A ISI 304 (18/8) kitchen sink as per IS:13983 with C.I. brackets and stainless steel plug 40 mm, including painting of fittings and brackets, cutting and making good the walls wherever required : | item no.85 | [57 empty] | 1.85 | Providing and fixing Stainless Steel A ISI 304 (18/8) kitchen sink as per IS:13983 with C.I. brackets and stainless steel plug 40 mm, including painting of fittings and brackets, cutting and making good the walls wherever required : | item no.85
1.86 | Kitchen sink with drain board | item no.86 | [57 empty] | 1.86 | Kitchen sink with drain board | item no.86
1.87 | 510x1040 mm bowl depth 250 mm | item no.87 | 1 | each | 5268.26 |  |  | Excess(+) | 1 | Full Conversion | INR | [40 empty] | #VALUE! | #VALUE! | #VALUE! | [5 empty] | 1.87 | 510x1040 mm bowl depth 250 mm | item no.87 | 1 | each
1.88 | Providing and fixing P.V.C. waste pipe for sink or wash basin including P.V.C. waste fittings complete. | item no.88 | [57 empty] | 1.88 | Providing and fixing P.V.C. waste pipe for sink or wash basin including P.V.C. waste fittings complete. | item no.88
1.89 | Semi rigid pipe | item no.89 | [57 empty] | 1.89 | Semi rigid pipe | item no.89
1.9 | 40 mm dia | item no.90 | 2 | each | 89.13 |  |  | Excess(+) | 1 | Full Conversion | INR | [40 empty] | #VALUE! | #VALUE! | #VALUE! | [5 empty] | 1.9 | 40 mm dia | item no.90 | 2 | each
1.91 | Flexible pipe | item no.91 | [57 empty] | 1.91 | Flexible pipe | item no.91
1.92 | 32 mm dia | item no.92 | 4 | each | 91.49 |  |  | Excess(+) | 1 | Full Conversion | INR | [40 empty] | #VALUE! | #VALUE! | #VALUE! | [5 empty] | 1.92 | 32 mm dia | item no.92 | 4 | each
1.93 | Providing and fixing 600x450 mm beveled edge mirror of superior glass (of approved quality) complete with 6 mm thick hard board ground fixed to wooden cleats with C.P. brass screws and washers complete. | item no.93 | 1 | each | 1237.31 |  |  | Excess(+) | 1 | Full Conversion | INR | [40 empty] | #VALUE! | #VALUE! | #VALUE! | [5 empty] | 1.93 | Providing and fixing 600x450 mm beveled edge mirror of superior glass (of approved quality) complete with 6 mm thick hard board ground fixed to wooden cleats with C.P. brass screws and washers complete. | item no.93 | 1 | each
1.94 | Providing and fixing mirror of superior glass (of approved quality) and of required shape and size with plastic moulded frame of approved make and shade with 6 mm thick hard board backing : | item no.94 | [57 empty] | 1.94 | Providing and fixing mirror of superior glass (of approved quality) and of required shape and size with plastic moulded frame of approved make and shade with 6 mm thick hard board backing : | item no.94
1.95 | Rectangular shape 453x357 mm | item no.95 | 1 | each | 1016.18 |  |  | Excess(+) | 1 | Full Conversion | INR | [40 empty] | #VALUE! | #VALUE! | #VALUE! | [5 empty] | 1.95 | Rectangular shape 453x357 mm | item no.95 | 1 | each
1.96 | Providing and fixing soil, waste and vent pipes : | item no.96 | [57 empty] | 1.96 | Providing and fixing soil, waste and vent pipes : | item no.96
1.97 | 100 mm dia | item no.97 | [57 empty] | 1.97 | 100 mm dia | item no.97
1.98 | Sand cast iron S&S pipe as per IS: 1729 | item no.98 | 13.5 | metre | 892.63 |  |  | Excess(+) | 1 | Full Conversion | INR | [40 empty] | #VALUE! | #VALUE! | #VALUE! | [5 empty] | 1.98 | Sand cast iron S&S pipe as per IS: 1729 | item no.98 | 13.5 | metre
1.99 | 75 mm diameter : | item no.99 | [57 empty] | 1.99 | 75 mm diameter : | item no.99
2 | Sand cast iron S&S pipe as per IS: 1729 | item no.100 | 3 | metre | 816.79 |  |  | Excess(+) | 1 | Full Conversion | INR | [40 empty] | #VALUE! | #VALUE! | #VALUE! | [5 empty] | 2 | Sand cast iron S&S pipe as per IS: 1729 | item no.100 | 3 | metre
2.01 | Providing and fixing plain bend of required degree. | item no.101 | [57 empty] | 2.01 | Providing and fixing plain bend of required degree. | item no.101
2.02 | 100 mm dia | item no.102 | [57 empty] | 2.02 | 100 mm dia | item no.102
2.03 | Sand cast iron S&S as per IS - 1729 | item no.103 | 2 | each | 362.08 |  |  | Excess(+) | 1 | Full Conversion | INR | [40 empty] | #VALUE! | #VALUE! | #VALUE! | [5 empty] | 2.03 | Sand cast iron S&S as per IS - 1729 | item no.103 | 2 | each
2.04 | Providing and fixing single equal plain junction of required degree with access door, insertion rubber washer 3 mm thick, bolts and nuts complete. | item no.104 | [57 empty] | 2.04 | Providing and fixing single equal plain junction of required degree with access door, insertion rubber washer 3 mm thick, bolts and nuts complete. | item no.104
2.05 | 100x100x100 mm | item no.105 | [57 empty] | 2.05 | 100x100x100 mm | item no.105
2.06 | Sand cast iron S&S as per IS - 1729 | item no.106 | 2 | each | 588.51 |  |  | Excess(+) | 1 | Full Conversion | INR | [40 empty] | #VALUE! | #VALUE! | #VALUE! | [5 empty] | 2.06 | Sand cast iron S&S as per IS - 1729 | item no.106 | 2 | each
2.07 | Providing and fixing terminal guard : | item no.107 | [57 empty] | 2.07 | Providing and fixing terminal guard : | item no.107
2.08 | 100 mm | item no.108 | [57 empty] | 2.08 | 100 mm | item no.108
2.09 | Sand cast iron S&S as per IS - 1729 | item no.109 | 2 | each | 344.5 |  |  | Excess(+) | 1 | Full Conversion | INR | [40 empty] | #VALUE! | #VALUE! | #VALUE! | [5 empty] | 2.09 | Sand cast iron S&S as per IS - 1729 | item no.109 | 2 | each
2.1 | Providing and fixing collar : | item no.110 | [57 empty] | 2.1 | Providing and fixing collar : | item no.110
2.11 | 100 mm | item no.111 | [57 empty] | 2.11 | 100 mm | item no.111
2.12 | Sand cast iron S&S as per IS - 1729 | item no.112 | 2 | each | 350.37 |  |  | Excess(+) | 1 | Full Conversion | INR | [40 empty] | #VALUE! | #VALUE! | #VALUE! | [5 empty] | 2.12 | Sand cast iron S&S as per IS - 1729 | item no.112 | 2 | each
2.13 | 75 mm | item no.113 | [57 empty] | 2.13 | 75 mm | item no.113
2.14 | Sand cast iron S&S as per IS - 1729 | item no.114 | 1 | each | 238.01 |  |  | Excess(+) | 1 | Full Conversion | INR | [40 empty] | #VALUE! | #VALUE! | #VALUE! | [5 empty] | 2.14 | Sand cast iron S&S as per IS - 1729 | item no.114 | 1 | each
2.15 | Providing lead caulked joints to sand cast iron/centrifugally cast (spun) iron pipes and fittings of diameter : | item no.115 | [57 empty] | 2.15 | Providing lead caulked joints to sand cast iron/centrifugally cast (spun) iron pipes and fittings of diameter : | item no.115
2.16 | 100 mm | item no.116 | 14 | each | 481.94 |  |  | Excess(+) | 1 | Full Conversion | INR | [40 empty] | #VALUE! | #VALUE! | #VALUE! | [5 empty] | 2.16 | 100 mm | item no.116 | 14 | each
2.17 | 75 mm | item no.117 | 1 | each | 408.94 |  |  | Excess(+) | 1 | Full Conversion | INR | [40 empty] | #VALUE! | #VALUE! | #VALUE! | [5 empty] | 2.17 | 75 mm | item no.117 | 1 | each
2.18 | Providing and fixing trap of self cleansing design with screwed down or hinged grating with or without vent arm complete, including cost of cutting and making good the walls and floors : | item no.118 | [57 empty] | 2.18 | Providing and fixing trap of self cleansing design with screwed down or hinged grating with or without vent arm complete, including cost of cutting and making good the walls and floors : | item no.118
2.19 | 100 mm inlet and 100 mm outlet | item no.119 | [57 empty] | 2.19 | 100 mm inlet and 100 mm outlet | item no.119
2.2 | Sand cast iron S&S as per IS: 3989 | item no.120 | 1 | each | 1406.49 |  |  | Excess(+) | 1 | Full Conversion | INR | [40 empty] | #VALUE! | #VALUE! | #VALUE! | [5 empty] | 2.2 | Sand cast iron S&S as per IS: 3989 | item no.120 | 1 | each
2.21 | 100 mm inlet and 75 mm outlet | item no.121 | [57 empty] | 2.21 | 100 mm inlet and 75 mm outlet | item no.121
2.22 | Sand cast iron S&S as per IS - 3989 | item no.122 | 1 | each | 1465.15 |  |  | Excess(+) | 1 | Full Conversion | INR | [40 empty] | #VALUE! | #VALUE! | #VALUE! | [5 empty] | 2.22 | Sand cast iron S&S as per IS - 3989 | item no.122 | 1 | each
2.23 | WATER SUPPLY | item no.123 | [57 empty] | 2.23 | WATER SUPPLY | item no.123
2.24 | Providing and fixing G.I. pipes complete with G.I. fittings and clamps, i/c cutting and making good the walls etc. Internal work - Exposed on wall | item no.124 | [57 empty] | 2.24 | Providing and fixing G.I. pipes complete with G.I. fittings and clamps, i/c cutting and making good the walls etc. Internal work - Exposed on wall | item no.124
2.25 | 15 mm dia nominal bore | item no.125 | 5.5 | metre | 266.68 |  |  | Excess(+) | 1 | Full Conversion | INR | [40 empty] | #VALUE! | #VALUE! | #VALUE! | [5 empty] | 2.25 | 15 mm dia nominal bore | item no.125 | 5.5 | metre
2.26 | 20 mm dia nominal bore | item no.126 | 10 | metre | 327.36 |  |  | Excess(+) | 1 | Full Conversion | INR | [40 empty] | #VALUE! | #VALUE! | #VALUE! | [5 empty] | 2.26 | 20 mm dia nominal bore | item no.126 | 10 | metre
2.27 | Providing and fixing G.I. Pipes complete with G.I. fittings and clamps, i/c making good the walls etc. concealed pipe, including painting with anti corrosive bitumastic paint, cutting chases and making good the wall : | item no.127 | [57 empty] | 2.27 | Providing and fixing G.I. Pipes complete with G.I. fittings and clamps, i/c making good the walls etc. concealed pipe, including painting with anti corrosive bitumastic paint, cutting chases and making good the wall : | item no.127
2.28 | 15 mm dia nominal bore | item no.128 | 12 | metre | 425.43 |  |  | Excess(+) | 1 | Full Conversion | INR | [40 empty] | #VALUE! | #VALUE! | #VALUE! | [5 empty] | 2.28 | 15 mm dia nominal bore | item no.128 | 12 | metre
2.29 | Providing and fixing uplasticised PVC connection pipe with brass unions : | item no.129 | [57 empty] | 2.29 | Providing and fixing uplasticised PVC connection pipe with brass unions : | item no.129
2.3 | 45 cm length | item no.130 | [57 empty] | 2.3 | 45 cm length | item no.130
2.31 | 15 mm nominal bore | item no.131 | 3 | each | 74.7 |  |  | Excess(+) | 1 | Full Conversion | INR | [40 empty] | #VALUE! | #VALUE! | #VALUE! | [5 empty] | 2.31 | 15 mm nominal bore | item no.131 | 3 | each
2.32 | Providing and fixing G.I. Union in G.I. pipe including cutting and threading the pipe and making long screws etc. complete (New work) : | item no.132 | [57 empty] | 2.32 | Providing and fixing G.I. Union in G.I. pipe including cutting and threading the pipe and making long screws etc. complete (New work) : | item no.132
2.33 | 15 mm nominal bore | item no.133 | 1 | each | 229.99 |  |  | Excess(+) | 1 | Full Conversion | INR | [40 empty] | #VALUE! | #VALUE! | #VALUE! | [5 empty] | 2.33 | 15 mm nominal bore | item no.133 | 1 | each
2.34 | 20 mm nominal bore | item no.134 | 2 | each | 253.44 |  |  | Excess(+) | 1 | Full Conversion | INR | [40 empty] | #VALUE! | #VALUE! | #VALUE! | [5 empty] | 2.34 | 20 mm nominal bore | item no.134 | 2 | each
2.35 | Providing and fixing C.P. brass long nose bib cock of approved quality conforming to IS standards and weighing not less than 810 gms. | item no.135 | [57 empty] | 2.35 | Providing and fixing C.P. brass long nose bib cock of approved quality conforming to IS standards and weighing not less than 810 gms. | item no.135
2.36 | 15 mm nominal bore | item no.136 | 1 | each | 626.96 |  |  | Excess(+) | 1 | Full Conversion | INR | [40 empty] | #VALUE! | #VALUE! | #VALUE! | [5 empty] | 2.36 | 15 mm nominal bore | item no.136 | 1 | each
2.37 | Providing and fixing C.P. brass long body bib cock of approved quality conforming to IS standards and weighing not less than 690 gms. | item no.137 | [57 empty] | 2.37 | Providing and fixing C.P. brass long body bib cock of approved quality conforming to IS standards and weighing not less than 690 gms. | item no.137
2.38 | 15 mm nominal bore | item no.138 | 4 | each | 621.13 |  |  | Excess(+) | 1 | Full Conversion | INR | [40 empty] | #VALUE! | #VALUE! | #VALUE! | [5 empty] | 2.38 | 15 mm nominal bore | item no.138 | 4 | each
2.39 | Providing and fixing C.P. brass stop cock (concealed) of standard design and of approved make conforming to IS:8931. | item no.139 | [57 empty] | 2.39 | Providing and fixing C.P. brass stop cock (concealed) of standard design and of approved make conforming to IS:8931. | item no.139
2.4 | 15 mm nominal bore | item no.140 | 1 | each | 521.48 |  |  | Excess(+) | 1 | Full Conversion | INR | [40 empty] | #VALUE! | #VALUE! | #VALUE! | [5 empty] | 2.4 | 15 mm nominal bore | item no.140 | 1 | each
2.41 | Providing and fixing C.P. brass angle valve for basin mixer and geyser points of approved quality conforming to IS:8931 | item no.141 | [57 empty] | 2.41 | Providing and fixing C.P. brass angle valve for basin mixer and geyser points of approved quality conforming to IS:8931 | item no.141
2.42 | 15mm nominal bore | item no.142 | 4 | each | 438.71 |  |  | Excess(+) | 1 | Full Conversion | INR | [40 empty] | #VALUE! | #VALUE! | #VALUE! | [5 empty] | 2.42 | 15mm nominal bore | item no.142 | 4 | each
2.43 | Providing and fixing C.P. Brass extension nipple (size 15mmx50mm) of approved make and quality as per direction of Engineer-in-charge. | item no.143 | 10 | each | 54.1 |  |  | Excess(+) | 1 | Full Conversion | INR | [40 empty] | #VALUE! | #VALUE! | #VALUE! | [5 empty] | 2.43 | Providing and fixing C.P. Brass extension nipple (size 15mmx50mm) of approved make and quality as per direction of Engineer-in-charge. | item no.143 | 10 | each
2.44 | Cutting holes up to 30x30 cm in walls including making good the same: | item no.144 | [57 empty] | 2.44 | Cutting holes up to 30x30 cm in walls including making good the same: | item no.144
2.45 | With common burnt clay F.P.S. (non modular) bricks | item no.145 | 1 | each | 317.76 |  |  | Excess(+) | 1 | Full Conversion | INR | [40 empty] | #VALUE! | #VALUE! | #VALUE! | [5 empty] | 2.45 | With common burnt clay F.P.S. (non modular) bricks | item no.145 | 1 | each
2.46 | Making chases up to 7.5x7.5 cm in walls including making good and finishing with matching surface after housing G.I. pipe etc. | item no.146 | 8 | metre | 150.64 |  |  | Excess(+) | 1 | Full Conversion | INR | [40 empty] | #VALUE! | #VALUE! | #VALUE! | [5 empty] | 2.46 | Making chases up to 7.5x7.5 cm in walls including making good and finishing with matching surface after housing G.I. pipe etc. | item no.146 | 8 | metre
2.47 | WATER PROOFING | item no.147 | [57 empty] | 2.47 | WATER PROOFING | item no.147
2.48 | Providing and laying water proofing treatment in sunken portion of WCs, bathroom etc., by applying cement slurry mixed with water proofing cement compound consisting of applying : (a) First layer of slurry of cement @ 0.488 kg/sqm mixed with water proofing cement compound @ 0.253 kg/ sqm. This layer will be allowed to air cure for 4 hours. (b) Second layer of slurry of cement @ 0.242 kg/sqm mixed with water proofing cement compound @ 0.126 kg/sqm. This layer will be allowed to air cure for 4 hours followed with water curing for 48 hours. The rate includes preparation of surface, treatment and sealing of all joints, corners, junctions of pipes and masonry with polymer mixed slurry. | item no.148 | 9.5 | sqm | 452.96 |  |  | Excess(+) | 1 | Full Conversion | INR | [40 empty] | #VALUE! | #VALUE! | #VALUE! | [5 empty] | 2.48 | Providing and laying water proofing treatment in sunken portion of WCs, bathroom etc., by applying cement slurry mixed with water proofing cement compound consisting of applying : (a) First layer of slurry of cement @ 0.488 kg/sqm mixed with water proofing cement compound @ 0.253 kg/ sqm. This layer will be allowed to air cure for 4 hours. (b) Second layer of slurry of cement @ 0.242 kg/sqm mixed with water proofing cement compound @ 0.126 kg/sqm. This layer will be allowed to air cure for 4 hours followed with water curing for 48 hours. The rate includes preparation of surface, treatment and sealing of all joints, corners, junctions of pipes and masonry with polymer mixed slurry. | item no.148 | 9.5 | sqm
2.49 | NEW TECHNOLOGIES AND MATERIALS | item no.149 | [57 empty] | 2.49 | NEW TECHNOLOGIES AND MATERIALS | item no.149
2.5 | Providing, mixing and applying bonding coat of approved adhesive on chipped portion of RCC as per specifications and direction of Engineer-In-charge complete in all respect. | item no.150 | [57 empty] | 2.5 | Providing, mixing and applying bonding coat of approved adhesive on chipped portion of RCC as per specifications and direction of Engineer-In-charge complete in all respect. | item no.150
2.51 | SBR Polymer (@10% of cement weight) modified cementitious bond coat @ 2.2 kg cement per sqm of surface area mixed with specified proportion of approved polymer | item no.151 | 13.5 | sqm | 103.24 |  |  | Excess(+) | 1 | Full Conversion | INR | [40 empty] | #VALUE! | #VALUE! | #VALUE! | [5 empty] | 2.51 | SBR Polymer (@10% of cement weight) modified cementitious bond coat @ 2.2 kg cement per sqm of surface area mixed with specified proportion of approved polymer | item no.151 | 13.5 | sqm
2.52 | Providing, mixing and applying SBR polymer (of approved make) modified Cement mortar in proportion of 1:4 (1 cement: 4 graded coarse sand with polymer minimum 2% by wt. of cement used) as per specifications and directions of Engineer-in-charge. | item no.152 | [57 empty] | 2.52 | Providing, mixing and applying SBR polymer (of approved make) modified Cement mortar in proportion of 1:4 (1 cement: 4 graded coarse sand with polymer minimum 2% by wt. of cement used) as per specifications and directions of Engineer-in-charge. | item no.152
2.53 | 25 mm average thickness in 2 layers. | item no.153 | 13.5 | sqm | 447.61 |  |  | Excess(+) | 1 | Full Conversion | INR | [40 empty] | #VALUE! | #VALUE! | #VALUE! | [5 empty] | 2.53 | 25 mm average thickness in 2 layers. | item no.153 | 13.5 | sqm
2.54 | MINOR CIVIL MAINTENANCE WORK: | item no.154 | [57 empty] | 2.54 | MINOR CIVIL MAINTENANCE WORK: | item no.154
2.55 | "Providing and laying in position cement concrete of specified grade excluding the cost of centering and shuttering - All work up to plinth level : 1:5:10 (1 cement : 5 coarse sand (zone-III) derived from natural sources: 10 graded brick aggregate 40 mm nominal size derived from natural sources) | item no.155 | 0.4 | Cum | 4985.93 |  |  | Excess(+) | 1 | Full Conversion | INR | [40 empty] | #VALUE! | #VALUE! | #VALUE! | [5 empty] | 2.55 | "Providing and laying in position cement concrete of specified grade excluding the cost of centering and shuttering - All work up to plinth level : 1:5:10 (1 cement : 5 coarse sand (zone-III) derived from natural sources: 10 graded brick aggregate 40 mm nominal size derived from natural sources) | item no.155 | 0.4 | Cum
2.56 | "P/F C.P brass towel rod complete with two C.P.brass brackets fixed to wooden cleats with C.P. brass screws of approved quality size of 600 x 20 mm. | item no.156 | 1 | Each | 457.52 |  |  | Excess(+) | 1 | Full Conversion | INR | [40 empty] | #VALUE! | #VALUE! | #VALUE! | [5 empty] | 2.56 | "P/F C.P brass towel rod complete with two C.P.brass brackets fixed to wooden cleats with C.P. brass screws of approved quality size of 600 x 20 mm. | item no.156 | 1 | Each
2.57 | "Providing and fixing C.P. grating with or without hole for waste pipe for floor/ nahani trap 100 mm dia. weight not less than 100 grams. | item no.157 | 7 | Each | 51.62 |  |  | Excess(+) | 1 | Full Conversion | INR | [40 empty] | #VALUE! | #VALUE! | #VALUE! | [5 empty] | 2.57 | "Providing and fixing C.P. grating with or without hole for waste pipe for floor/ nahani trap 100 mm dia. weight not less than 100 grams. | item no.157 | 7 | Each
2.58 | "Providing and fixing C.P flange for C.P bib cock/C.P angle stop cock. | item no.158 | 10 | Each | 29.33 |  |  | Excess(+) | 1 | Full Conversion | INR | [40 empty] | #VALUE! | #VALUE! | #VALUE! | [5 empty] | 2.58 | "Providing and fixing C.P flange for C.P bib cock/C.P angle stop cock. | item no.158 | 10 | Each
2.59 | "Providing and fixing C.P Brass shower rose 15 mm or 20 mm inlet with shower arm (a) 75 mm dia fancy type. | item no.159 | 1 | Each | 586.56 |  |  | Excess(+) | 1 | Full Conversion | INR | [40 empty] | #VALUE! | #VALUE! | #VALUE! | [5 empty] | 2.59 | "Providing and fixing C.P Brass shower rose 15 mm or 20 mm inlet with shower arm (a) 75 mm dia fancy type. | item no.159 | 1 | Each
2.6 | Rewiring of light point/fan point/ exhaust point/ call bell point with 1.5 sq.mm. FRLS PVC insulated flexible copper conductor single core cable and 1.5 sqmm FRLS PVC insulated copper condutor single core cable as earth wire in existing surface/recessed conduit I/c dismantling as required. | item no.160 | [57 empty] | 2.6 | Rewiring of light point/fan point/ exhaust point/ call bell point with 1.5 sq.mm. FRLS PVC insulated flexible copper conductor single core cable and 1.5 sqmm FRLS PVC insulated copper condutor single core cable as earth wire in existing surface/recessed conduit I/c dismantling as required. | item no.160
2.61 | Group 'A' | item no.161 | 4 | Pts | 503.29 |  |  | Excess(+) | 1 | Full Conversion | INR | [40 empty] | #VALUE! | #VALUE! | #VALUE! | [5 empty] | 2.61 | Group 'A' | item no.161 | 4 | Pts
2.62 | Supplying & drawing following sizes of FRLS PVC insulated copper conductor single core cable in / on the existing surface / recessed, PVC / steel conduit as reqd. | item no.162 | [57 empty] | 2.62 | Supplying & drawing following sizes of FRLS PVC insulated copper conductor single core cable in / on the existing surface / recessed, PVC / steel conduit as reqd. | item no.162
2.63 | 1 x 1.5 Sq.mm.. | item no.163 | 5 | Mtr. | 39.46 |  |  | Excess(+) | 1 | Full Conversion | INR | [40 empty] | #VALUE! | #VALUE! | #VALUE! | [5 empty] | 2.63 | 1 x 1.5 Sq.mm.. | item no.163 | 5 | Mtr.
2.64 | 3 x 1.5 Sq.mm.. | item no.164 | 35 | Mtr. | 83.3 |  |  | Excess(+) | 1 | Full Conversion | INR | [40 empty] | #VALUE! | #VALUE! | #VALUE! | [5 empty] | 2.64 | 3 x 1.5 Sq.mm.. | item no.164 | 35 | Mtr.
2.65 | 3 x 4 Sq.mm.. | item no.165 | 45 | Mtr. | 180.62 |  |  | Excess(+) | 1 | Full Conversion | INR | [40 empty] | #VALUE! | #VALUE! | #VALUE! | [5 empty] | 2.65 | 3 x 4 Sq.mm.. | item no.165 | 45 | Mtr.
2.66 | Supply and drawing of telephone wire of 2 pair 0.50 mm dia copper conductor FRLS PVC insulated unsheathed twisted wire in existing / surface concealed conduit as reqd. including numbering and connecting the wires at both the ends. | item no.166 | 15 | Mtr. | 33.32 |  |  | Excess(+) | 1 | Full Conversion | INR | [40 empty] | #VALUE! | #VALUE! | #VALUE! | [5 empty] | 2.66 | Supply and drawing of telephone wire of 2 pair 0.50 mm dia copper conductor FRLS PVC insulated unsheathed twisted wire in existing / surface concealed conduit as reqd. including numbering and connecting the wires at both the ends. | item no.166 | 15 | Mtr.
2.67 | Supplying and fixing wooden board of following sizes on surface or in recessed with suitable size of phenolic laminated sheet cover in the front etc as reqd. | item no.167 | [57 empty] | 2.67 | Supplying and fixing wooden board of following sizes on surface or in recessed with suitable size of phenolic laminated sheet cover in the front etc as reqd. | item no.167
2.68 | 100 mm x 100 mm | item no.168 | 8 | Nos. | 112 |  |  | Excess(+) | 1 | Full Conversion | INR | [40 empty] | #VALUE! | #VALUE! | #VALUE! | [5 empty] | 2.68 | 100 mm x 100 mm | item no.168 | 8 | Nos.
2.69 | 175 mm x 100 mm | item no.169 | 12 | Nos. | 135 |  |  | Excess(+) | 1 | Full Conversion | INR | [40 empty] | #VALUE! | #VALUE! | #VALUE! | [5 empty] | 2.69 | 175 mm x 100 mm | item no.169 | 12 | Nos.
2.7 | 200 mm x 150 mm | item no.170 | 2 | Nos. | 191 |  |  | Excess(+) | 1 | Full Conversion | INR | [40 empty] | #VALUE! | #VALUE! | #VALUE! | [5 empty] | 2.7 | 200 mm x 150 mm | item no.170 | 2 | Nos.
2.71 | 200 mm x 250 mm | item no.171 | 2 | Nos. | 240 |  |  | Excess(+) | 1 | Full Conversion | INR | [40 empty] | #VALUE! | #VALUE! | #VALUE! | [5 empty] | 2.71 | 200 mm x 250 mm | item no.171 | 2 | Nos.
2.72 | Supplyand & fixing following rating piano type switch /socket /fan regulator on the existing switch box/cover I/c connection etc. as reqd. | item no.172 | [57 empty] | 2.72 | Supplyand & fixing following rating piano type switch /socket /fan regulator on the existing switch box/cover I/c connection etc. as reqd. | item no.172
2.73 | 5/6 amp one way switch | item no.173 | 20 | Nos. | 45.59 |  |  | Excess(+) | 1 | Full Conversion | INR | [40 empty] | #VALUE! | #VALUE! | #VALUE! | [5 empty] | 2.73 | 5/6 amp one way switch | item no.173 | 20 | Nos.
2.74 | 15/16 amp one way switch | item no.174 | 10 | Nos. | 106.09 |  |  | Excess(+) | 1 | Full Conversion | INR | [40 empty] | #VALUE! | #VALUE! | #VALUE! | [5 empty] | 2.74 | 15/16 amp one way switch | item no.174 | 10 | Nos.
2.75 | 3/5 pin 5/6 Amp. Socket outlet. | item no.175 | 12 | Nos. | 60.5 |  |  | Excess(+) | 1 | Full Conversion | INR | [40 empty] | #VALUE! | #VALUE! | #VALUE! | [5 empty] | 2.75 | 3/5 pin 5/6 Amp. Socket outlet. | item no.175 | 12 | Nos.
2.76 | 6 pin 15/16 Amp. Socket outlet | item no.176 | 10 | Nos. | 120.12 |  |  | Excess(+) | 1 | Full Conversion | INR | [40 empty] | #VALUE! | #VALUE! | #VALUE! | [5 empty] | 2.76 | 6 pin 15/16 Amp. Socket outlet | item no.176 | 10 | Nos.
2.77 | Telephone socket / jack outlet | item no.177 | 2 | No. | 95.57 |  |  | Excess(+) | 1 | Full Conversion | INR | [40 empty] | #VALUE! | #VALUE! | #VALUE! | [5 empty] | 2.77 | Telephone socket / jack outlet | item no.177 | 2 | No.
2.78 | TV antenna socket outlet | item no.178 | 2 | No. | 83.3 |  |  | Excess(+) | 1 | Full Conversion | INR | [40 empty] | #VALUE! | #VALUE! | #VALUE! | [5 empty] | 2.78 | TV antenna socket outlet | item no.178 | 2 | No.
2.79 | Fan regulator socket type rotary step | item no.179 | 4 | Nos. | 228 |  |  | Excess(+) | 1 | Full Conversion | INR | [40 empty] | #VALUE! | #VALUE! | #VALUE! | [5 empty] | 2.79 | Fan regulator socket type rotary step | item no.179 | 4 | Nos.
2.8 | Ceiling rose 3-Pin, 5A | item no.180 | 8 | Nos. | 76.28 |  |  | Excess(+) | 1 | Full Conversion | INR | [40 empty] | #VALUE! | #VALUE! | #VALUE! | [5 empty] | 2.8 | Ceiling rose 3-Pin, 5A | item no.180 | 8 | Nos.
2.81 | Batten Holder/Angle Holder bakelite type | item no.181 | 6 | Nos. | 114.86 |  |  | Excess(+) | 1 | Full Conversion | INR | [40 empty] | #VALUE! | #VALUE! | #VALUE! | [5 empty] | 2.81 | Batten Holder/Angle Holder bakelite type | item no.181 | 6 | Nos.
2.82 | S & F 3 mm thick phenolic laminated sheet on existing board with brass screw & cup washer etc as reqd. | item no.182 | 100 | Sq.in. | 3 |  |  | Excess(+) | 1 | Full Conversion | INR | [40 empty] | #VALUE! | #VALUE! | #VALUE! | [5 empty] | 2.82 | S & F 3 mm thick phenolic laminated sheet on existing board with brass screw & cup washer etc as reqd. | item no.182 | 100 | Sq.in.
2.83 | S & F MCB of following pole and rating 240/415 volts 'C' series in the existing MCB DB complete with connection, testing & commissioning etc as reqd. ( legrand) | item no.183 | [57 empty] | 2.83 | S & F MCB of following pole and rating 240/415 volts 'C' series in the existing MCB DB complete with connection, testing & commissioning etc as reqd. ( legrand) | item no.183
2.84 | Single Pole 6 amp to 32 amp | item no.184 | 14 | Nos. | 224.46 |  |  | Excess(+) | 1 | Full Conversion | INR | [40 empty] | #VALUE! | #VALUE! | #VALUE! | [5 empty] | 2.84 | Single Pole 6 amp to 32 amp | item no.184 | 14 | Nos.
2.85 | Supplying and fixing following rating and pole, 240/440 V, residual current circuit breaker (RCCB), having a sensitivity current 30 mA in the existing MCB DB complete with connections, testing and commissioning etc. as required. | item no.185 | [57 empty] | 2.85 | Supplying and fixing following rating and pole, 240/440 V, residual current circuit breaker (RCCB), having a sensitivity current 30 mA in the existing MCB DB complete with connections, testing and commissioning etc. as required. | item no.185
2.86 | 25-32 amp double pole RCCB | item no.186 | 1 | Nos. | 1778.17 |  |  | Excess(+) | 1 | Full Conversion | INR | [40 empty] | #VALUE! | #VALUE! | #VALUE! | [5 empty] | 2.86 | 25-32 amp double pole RCCB | item no.186 | 1 | Nos.
2.87 | Supplying and fixing following way, single pole and neutral, sheet steel, MCB distribution board, 240 volts, on surface/ recess, complete with tinned copper bus bar, neutral bus bar, earth bar, din bar, interconnections, powder painted including earthing etc. as required. (But without MCB/RCCB/Isolator) | item no.187 | [57 empty] | 2.87 | Supplying and fixing following way, single pole and neutral, sheet steel, MCB distribution board, 240 volts, on surface/ recess, complete with tinned copper bus bar, neutral bus bar, earth bar, din bar, interconnections, powder painted including earthing etc. as required. (But without MCB/RCCB/Isolator) | item no.187
2.88 | 12-way , Double door | item no.188 | 1 | No. | 2029.81 |  |  | Excess(+) | 1 | Full Conversion | INR | [40 empty] | #VALUE! | #VALUE! | #VALUE! | [5 empty] | 2.88 | 12-way , Double door | item no.188 | 1 | No.
2.89 | Supply,Installation,Testing and commissioning LED light fittings integrated (with lamps) or without lamps including connection,nut bolts,washer and screw etc. after removing old complete as requiired. | item no.189 | [57 empty] | 2.89 | Supply,Installation,Testing and commissioning LED light fittings integrated (with lamps) or without lamps including connection,nut bolts,washer and screw etc. after removing old complete as requiired. | item no.189
2.9 | LED Bulkhead fitting 6.5 -7 watt, 700lm, IP65 | item no.190 | 2 | No. | 861 |  |  | Excess(+) | 1 | Full Conversion | INR | [40 empty] | #VALUE! | #VALUE! | #VALUE! | [5 empty] | 2.9 | LED Bulkhead fitting 6.5 -7 watt, 700lm, IP65 | item no.190 | 2 | No.
2.91 | Providing and fixing following sizes of PVC casing and capping on surface as reqd. | item no.191 | [57 empty] | 2.91 | Providing and fixing following sizes of PVC casing and capping on surface as reqd. | item no.191
2.92 | 20 x 12 mm | item no.192 | 30 | Mtr. | 97 |  |  | Excess(+) | 1 | Full Conversion | INR | [40 empty] | #VALUE! | #VALUE! | #VALUE! | [5 empty] | 2.92 | 20 x 12 mm | item no.192 | 30 | Mtr.
2.93 | 25 x 16 mm | item no.193 | 40 | Mtr. | 104 |  |  | Excess(+) | 1 | Full Conversion | INR | [40 empty] | #VALUE! | #VALUE! | #VALUE! | [5 empty] | 2.93 | 25 x 16 mm | item no.193 | 40 | Mtr.
2.94 | 32x 16 mm | item no.194 | 5 | Mtr. | 110 |  |  | Excess(+) | 1 | Full Conversion | INR | [40 empty] | #VALUE! | #VALUE! | #VALUE! | [5 empty] | 2.94 | 32x 16 mm | item no.194 | 5 | Mtr.
2.95 | Dismantling and refixing of wooden board of any sizess on surface or in recessed etc as reqd. | item no.195 | 2 | Nos. | 59 |  |  | Excess(+) | 1 | Full Conversion | INR | [40 empty] | #VALUE! | #VALUE! | #VALUE! | [5 empty] | 2.95 | Dismantling and refixing of wooden board of any sizess on surface or in recessed etc as reqd. | item no.195 | 2 | Nos.
2.96 | Dismantling the old wood batten/PVC casing caping of all sizes from surface & making good the damages I/c filling the holes of the surface and depositing the same as reqd. | item no.196 | 10 | Mtr. | 7 |  |  | Excess(+) | 1 | Full Conversion | INR | [40 empty] | #VALUE! | #VALUE! | #VALUE! | [5 empty] | 2.96 | Dismantling the old wood batten/PVC casing caping of all sizes from surface & making good the damages I/c filling the holes of the surface and depositing the same as reqd. | item no.196 | 10 | Mtr.
2.97 | Dismantling of old/damaged DB/ TPN switch Box etc. on surface/ recessed including making good and painting with enamel paint etc as reqd | item no.197 | 1 | No. | 235 |  |  | Excess(+) | 1 | Full Conversion | INR | [40 empty] | #VALUE! | #VALUE! | #VALUE! | [5 empty] | 2.97 | Dismantling of old/damaged DB/ TPN switch Box etc. on surface/ recessed including making good and painting with enamel paint etc as reqd | item no.197 | 1 | No.
2.98 | Dismantling of switch board/MS/PVC boxes of any size up to 250x300x100 mm on surface/ recessed including making good and painting with enamel paint etc as reqd | item no.198 | 5 | Nos. | 69 |  |  | Excess(+) | 1 | Full Conversion | INR | [40 empty] | #VALUE! | #VALUE! | #VALUE! | [5 empty] | 2.98 | Dismantling of switch board/MS/PVC boxes of any size up to 250x300x100 mm on surface/ recessed including making good and painting with enamel paint etc as reqd | item no.198 | 5 | Nos.
2.99 | Dismantling, disconnecting 3x1.5 /2.5 /4.0 /6.0 /10.0 sqmm wire from existing conduit pipe casing and caping and making role and depositing in store as reqd. | item no.199 | 15 | Mtr. | 4 |  |  | Excess(+) | 1 | Full Conversion | INR | [40 empty] | #VALUE! | #VALUE! | #VALUE! | [5 empty] | 2.99 | Dismantling, disconnecting 3x1.5 /2.5 /4.0 /6.0 /10.0 sqmm wire from existing conduit pipe casing and caping and making role and depositing in store as reqd. | item no.199 | 15 | Mtr.
3 | Drawing of optical/ RG-6 cable / network cable/ wiring cable/ telephone cable in existing surface /concealed conduits reqd. | item no.200 | 15 | Mtrs | 19 |  |  | Excess(+) | 1 | Full Conversion | INR | [40 empty] | #VALUE! | #VALUE! | #VALUE! | [5 empty] | 3 | Drawing of optical/ RG-6 cable / network cable/ wiring cable/ telephone cable in existing surface /concealed conduits reqd. | item no.200 | 15 | Mtrs
Total in Figures | [51 empty] | #VALUE! | #VALUE! | #VALUE! | [5 empty] | Total in Figures |  | 29911889
Quoted Rate in Figures |  |  |  | Select | [47 empty] | 0 | 0 | #VALUE! | [5 empty] | Quoted Rate in Figures |  | Excess (+)
Quoted Rate in Words |  | #VALUE! | [57 empty] | Quoted Rate in Words |  | INR Zero Only
Validate
Print
Help

## Macros
Please Enable Macros to View BoQ information