## BoQ1 (hidden)
Percentage BoQ
BoQ_Ver3.1 | Percentage | Normal | INR Only | INR
Select, At Par, Excess (+), Less (-) |  | IOCL
Tender Inviting Authority: DOIP, IIT Kanpur
Name of Work: Vertical extension of existing gymnasium facility at OSAC, IIT Kanpur
NIT No: Civil/20/09/2023-1
Name of the Bidder/ Bidding Firm / Company :
PRICE SCHEDULE (This BOQ template must not be modified/replaced by the bidder and the same should be uploaded after filling the relevant columns, else the bidder is liable to be rejected for this tender. Bidders are allowed to enter the Bidder Name and Values only )
NUMBER # | TEXT # | TEXT # | NUMBER # | TEXT # | NUMBER | NUMBER | TEXT | TEXT # | NUMBER # | TEXT# | TEXT # | NUMBER # | NUMBER | NUMBER | NUMBER | NUMBER | TEXT | TEXT | NUMBER | NUMBER | NUMBER | NUMBER | TEXT | TEXT | NUMBER | NUMBER | NUMBER | NUMBER | TEXT | TEXT | NUMBER | NUMBER | NUMBER | NUMBER | TEXT | TEXT | NUMBER | NUMBER | NUMBER | NUMBER | TEXT | TEXT | NUMBER | NUMBER | NUMBER # | NUMBER # | TEXT | TEXT | NUMBER # | NUMBER # | DATE | NUMBER # | NUMBER # | TEXT #
Sl. No. | Item Description | Item Code / Make | Quantity | Units | Estimated Rate in Rs. P |  |  | Addition / Deduction | Addition / Deduction Values | Currency Convertion against each Item | Quoted Currency in INR / Other Currency | BASIC RATE In Figures To be entered by the Bidder Rs. P | Excise Duty | VAT | Freight Charges ( Unloading & Stacking) | Any Other Taxes/Duties/Levies |  |  | Other Taxes 2 | IIIrd Party i.e DGS&D / RITES etc Inspection Charges @0.34%+Service Tax | Less for Cenvat Credit,if any respect of Supplies Under full Excise Duty Category | [30 empty] | TOTAL AMOUNT in Rs. P | TOTAL AMOUNT With Taxes | TOTAL AMOUNT In Words
1 | 2 | 3 | 4 | 5 | 6 | 7 | 8 | 9 | 10 | 11 | 12 | 13 | 14 | 15 | 16 | 17 | 18 | 19 | 20 | 21 | 22 | 23 | 24 | 25 | 26 | 27 | 28 | 29 | 30 | 31 | 32 | 33 | 34 | 35 | 36 | 37 | 38 | 39 | 40 | 41 | 42 | 43 | 44 | 45 | 46 | 47 | 48 | 49 | 50 | 51 | 52 | 7 | 54 | 8
1 | Component | [53 empty] | 1 | Component |  |  |  | 1 | Component
1.01 | EARTH WORK | item no.1 | [52 empty] | 1.01 | Supply installation testing and commissioning of cubical type LT panel-01 (IEC 61439 ) suitable for 4000Amp 415V, 3 phase, 4 wire 50 Hz AC supply system fabricated in compartmentalized (preferable) design from CRCA sheet steel of 2mm thick for frame work and covers. 3mm thick for gland plated i/c cleaning & finishing complete with 7 tank process for powder coating in approved shade, having suitable capacity extensible type FP Aluminium alloy Bus bars of high conductivity. DMC.SMC bus bar supports, with short circuit withstand capacity of 50 KA for 1 sec. bottom base channel of MS section not less than 100mm x 50mm x 5mm thick, fabrication shall be done in transportable sections, entire panel shall have a common earth bar of suitable size at the rear with 2 Nos earth solid connections from main bus bar to switch gears with required 1.5 sqmm zero halogen fire retardant low smoke insulated copper conductor s/c cable, cable alleys, cable gland plate in two half. | item no.1 |  |  | 1.01 | EARTH WORK | item no.1
1.02 | Excavating trenches of required width for pipes, cables, etc including excavation for sockets, and dressing of sides, ramming of bottoms, depth upto 1.5 m, including getting out the excavated soil, and then returning the soil as required, in layers not exceeding 20 cm in depth, including consolidating each deposited layer by ramming, watering, etc. and disposing of surplus excavated soil as directed, within a lead of 50 m : | item no.2 | [52 empty] | 1.02 | The panel shall be equipped with relays, timers set of CT's for metering & protection and energy analyser/meter (on all incomer and outgoing feeders) to indicate current phase, line voltage, frequency, power factor, KWH, KVARH. Provision of over load, short circuit, restricted earth fault, under frequency control cabling and interlocking, suitable cable termination chambers/ bus bars extension and providing indicating lamps of phases for all feeders complete with foundation as per drawing and specifications amended up to date complete. and attached specification. | item no.2 |  |  | 1.02 | Excavating trenches of required width for pipes, cables, etc including excavation for sockets, and dressing of sides, ramming of bottoms, depth upto 1.5 m, including getting out the excavated soil, and then returning the soil as required, in layers not exceeding 20 cm in depth, including consolidating each deposited layer by ramming, watering, etc. and disposing of surplus excavated soil as directed, within a lead of 50 m : | item no.2
1.03 | All kinds of soil | item no.3 | [52 empty] | 1.03 | Incoming | item no.3 |  |  | 1.03 | All kinds of soil | item no.3
1.04 | Pipes, cables etc. exceeding 80 mm dia. But not exceeding 300 mm dia | item no.4 | 25 | metre | 365.94 |  |  | Excess(+) | 1 | Full Conversion | INR | [40 empty] | #VALUE! | #VALUE! | #VALUE! | 1.04 | 2 No's 4000A, FP, EDO,50KA, ACB with microprocessor release (O/L, S/C & E/F protention) saftey shutter,SCM, CC, 4NO+4NC Aux. Contacts, interlock, shunt Trip contact T&C. etc. suitable to connect with the bus duct and through cables. ABB-Emax2/ Schneider MTZ/Siemens 3VA | item no.4 |  |  | 1.04 | Pipes, cables etc. exceeding 80 mm dia. But not exceeding 300 mm dia | item no.4 | 25 | metre
1.05 | REINFORCED CEMENT CONCRETE | item no.5 | [52 empty] | 1.05 | breaker control switch TNC, Digital voltmeter/Ammeter Cl-1.0 with selector switch, Electronic KWH meter Cl-1.0, CT-4000/5A, Cl1.0, 15KVA cast rasin for metering, protection CTs 4000/5A, Cl-5P10, 15VA cast rasin IDMT relay , Trip circuit supervision relay , Phase indicating Lamp LED Type"Red, Tellow, Blue" Auto / Amnual selector switch Auxiliary contactors with 2NO+2NC , 2A SP MCB 10KA for cont. CKT. | item no.5 |  |  | 1.05 | REINFORCED CEMENT CONCRETE | item no.5
1.06 | Reinforced cement concrete work in beams, suspended floors, roofs having slope up to 15° landings, balconies, shelves, chajjas, lintels, bands, plain window sills, staircases and spiral stair cases above plinth level up to floor five level, excluding the cost of centering, shuttering, finishing and reinforcement with 1:1.5:3 (1 cement : 1.5 coarse sand(zone-III) derived from natural sources : 3 graded stone aggregate 20 mm nominal size derived from natural sources). | item no.6 | 8 | cum | 9398.77 |  |  | Excess(+) | 1 | Full Conversion | INR | [40 empty] | #VALUE! | #VALUE! | #VALUE! | 1.06 | Both Incomer shall have class-b SPD of DEHN make. With 50KA 40A MPCB Protection. | item no.6 |  |  | 1.06 | Reinforced cement concrete work in beams, suspended floors, roofs having slope up to 15° landings, balconies, shelves, chajjas, lintels, bands, plain window sills, staircases and spiral stair cases above plinth level up to floor five level, excluding the cost of centering, shuttering, finishing and reinforcement with 1:1.5:3 (1 cement : 1.5 coarse sand(zone-III) derived from natural sources : 3 graded stone aggregate 20 mm nominal size derived from natural sources). | item no.6 | 8 | cum
1.07 | Centering and shuttering including strutting, propping etc. and removal of form for | item no.7 | [52 empty] | 1.07 | Bus bar: 1 No.4000 A, 50HZ, FP, Aliminium Bus Bar | item no.7 |  |  | 1.07 | Centering and shuttering including strutting, propping etc. and removal of form for | item no.7
1.08 | Suspended floors, roofs, landings, balconies and access platform | item no.8 | 35 | sqm | 672.12 |  |  | Excess(+) | 1 | Full Conversion | INR | [40 empty] | #VALUE! | #VALUE! | #VALUE! | 1.08 | OutGoing: | item no.8 |  |  | 1.08 | Suspended floors, roofs, landings, balconies and access platform | item no.8 | 35 | sqm
1.09 | Shelves (Cast in situ) | item no.9 | 1.5 | sqm | 672.12 |  |  | Excess(+) | 1 | Full Conversion | INR | [40 empty] | #VALUE! | #VALUE! | #VALUE! | 1.09 | 2 nos.2500 A, FP, EDO, 50 kA ACB with MPR based release (O/L, S/C & E/F protection) safety shutter, Aux. contacts 4NONC-2Nos, Breaker control switch TNC- 2Nos. 2A SP MCB 10KA for cont. CKT- 2nos. | item no.9 |  |  | 1.09 | Shelves (Cast in situ) | item no.9 | 1.5 | sqm
1.1 | Lintels, beams, plinth beams, girders, bressumers and cantilevers | item no.10 | 35 | sqm | 533.41 |  |  | Excess(+) | 1 | Full Conversion | INR | [40 empty] | #VALUE! | #VALUE! | #VALUE! | 1.1 | 2 nos.1600 A, FP, EDO, 50 kA ACB with MPR based release (O/L, S/C & E/F protection) safety shutter, Aux. contacts 4NONC-2Nos, Breaker control switch TNC- 2Nos. 2A SP MCB 10KA for cont. CKT- 2nos. | item no.10 |  |  | 1.1 | Lintels, beams, plinth beams, girders, bressumers and cantilevers | item no.10 | 35 | sqm
1.11 | Small lintels not exceeding 1.5 m clear span, moulding as in cornices, window sills, string courses, bands, copings, bed plates, anchor blocks and the like | item no.11 | 5 | sqm | 270.01 |  |  | Excess(+) | 1 | Full Conversion | INR | [40 empty] | #VALUE! | #VALUE! | #VALUE! | 1.11 | 3 nos. 800 A, FP, 36 kA,MCCB with thermomagnetic release O/C,S/C protection, rotary operated handle mechanism-3Nos, FP Spreader(8x3=24Nos) for MCCB 800A- 3 Nos | item no.11 |  |  | 1.11 | Small lintels not exceeding 1.5 m clear span, moulding as in cornices, window sills, string courses, bands, copings, bed plates, anchor blocks and the like | item no.11 | 5 | sqm
1.12 | Weather shade, Chajjas, corbels etc., including edges | item no.12 | 10 | sqm | 714.56 |  |  | Excess(+) | 1 | Full Conversion | INR | [40 empty] | #VALUE! | #VALUE! | #VALUE! | 1.12 | 2 nos. 630 A, FP, 36 kA,MCCB with thermomagnetic release O/C,S/C protection, rotary operated handle mechanism-2Nos, FP Spreader(8x2=16Nos) for MCCB 630A- 2Nos | item no.12 |  |  | 1.12 | Weather shade, Chajjas, corbels etc., including edges | item no.12 | 10 | sqm
1.13 | Steel reinforcement for R.C.C. work including straightening, cutting, bending, placing in position and binding all complete above plinth level. | item no.13 | [52 empty] | 1.13 | 4 nos. 400 A, FP, 36 kA,MCCB with thermomagnetic release O/C,S/C protection, rotary operated handle mechanism-4Nos, FP Spreader(8x4=32Nos) for MCCB 400A- 4 Nos | item no.13 |  |  | 1.13 | Steel reinforcement for R.C.C. work including straightening, cutting, bending, placing in position and binding all complete above plinth level. | item no.13
1.14 | Thermo-Mechanically Treated bars of grade Fe-500D or more. | item no.14 | 1300 | kg | 78.61 |  |  | Excess(+) | 1 | Full Conversion | INR | [40 empty] | #VALUE! | #VALUE! | #VALUE! | 1.14 | all out goings with ON.OFF, Trip, Spring charge indication.communicable type Digital multifunction energy meter(RS 485).Digital Amp meter with selector switches etc. | item no.14 |  |  | 1.14 | Thermo-Mechanically Treated bars of grade Fe-500D or more. | item no.14 | 1300 | kg
1.15 | MASONRY WORK | item no.15 | [52 empty] | 1.15 | Note : All ACBs and MCCB's aux. contacts for ON/OFF and trip spare contacts to be wired up to terminal block. | item no.15 | 1 | No. | 1.15 | MASONRY WORK | item no.15
1.16 | Brick work with common burnt clay F.P.S. (non modular) bricks of class designation 7.5 in superstructure above plinth level up to floor V level in all shapes and sizes in : | item no.16 | [52 empty] | 1.16 | Supply installation testing and commissioning of cubical type DG set LT panel -2 (IEC 61439), suitable for 1600 Amp 415V, 3 phase, 4 wire 50 Hz AC supply system fabricated in compartmentalized (preferable) design from CRCA sheet steel of 2mm thick for frame work and covers. 3mm thick for gland plated i/c cleaning & finishing complete with 7 tank process for powder coating in approved shade, having suitable capacity extensible type FP Aluminium alloy Bus bars of high conductivity. DMC.SMC bus bar supports, with short circuit withstand capacity of 50 KA for 1 sec. bottom base channel of MS section not less than 100mm x 50mm x 5mm thick, fabrication shall be done in transportable sections, entire panel shall have a common earth bar of suitable size at the rear with 2 Nos earth solid connections from main bus bar to switch gears with required 1.5 sqmm zero halogen fire retardant low smoke insulated copper conductor s/c cable, cable alleys, cable gland plate in two half. | item no.16 |  |  | 1.16 | Brick work with common burnt clay F.P.S. (non modular) bricks of class designation 7.5 in superstructure above plinth level up to floor V level in all shapes and sizes in : | item no.16
1.17 | Cement mortar 1:6 (1 cement : 6 coarse sand) | item no.17 | 5 | cum | 7267.3 |  |  | Excess(+) | 1 | Full Conversion | INR | [40 empty] | #VALUE! | #VALUE! | #VALUE! | 1.17 | The panel shall be equipped with relays, timers set of CT's for metering & protection and energy analyser/meter to indicate current phase, line voltage, frequency, power factor, KWH, KVARH. Provision of over load, short circuit, restricted earth fault, under frequency control cabling and interlocking, suitable cable termination chambers/ bus bars extension and providing indicating lamps of phases for all feeders complete with foundation as per drawing and specifications amended up to date complete. and attached specification. | item no.17 |  |  | 1.17 | Cement mortar 1:6 (1 cement : 6 coarse sand) | item no.17 | 5 | cum
1.18 | Half brick masonry with common burnt clay F.P.S. (non modular) bricks of class designation 7.5 in superstructure above plinth level up to floor V level. | item no.18 | [52 empty] | 1.18 | Incoming | item no.18 |  |  | 1.18 | Half brick masonry with common burnt clay F.P.S. (non modular) bricks of class designation 7.5 in superstructure above plinth level up to floor V level. | item no.18
1.19 | Cement mortar 1:4 (1 cement :4 coarse sand) | item no.19 | 250 | sqm | 892.63 |  |  | Excess(+) | 1 | Full Conversion | INR | [40 empty] | #VALUE! | #VALUE! | #VALUE! | 1.19 | 3 No's 1250A, FP, 50KA, 4 pole ACB ( for 3x750 KVA SG sets) with microprocessor release (O/L, S/C & E/F protention) saftey shutter,SCM, CC, 4NO+4NC Aux. Contacts, interlock, shunt Trip contact T&C. etc. with 2 nos. 1250 A bus coupler (DG1 & DG2) (DG2-DG3) with all protections and metering. | item no.19 |  |  | 1.19 | Cement mortar 1:4 (1 cement :4 coarse sand) | item no.19 | 250 | sqm
1.2 | Brick work with common burnt clay selected F.P.S. (non modular) bricks of class designation 7.5 in exposed brick work including making horizontal and vertical grooves 10 mm wide 12 mm deep complete in cement mortar 1:6 (1 cement : 6 coarse sand) | item no.20 | [52 empty] | 1.2 | breaker control switch TNC, Digital voltmeter/Ammeter Cl-1.0 with selector switch, Electronic KWH meter Cl-1.0, CT-1250/5A, Cl1.0, 15VA cast rasin for metering, protection CTs 1250/5A, Cl-5P10, 15VA cast rasin IDMT relay , Trip circuit supervision relay , Phase indicating Lamp LED Type"Red, Tellow, Blue" Auto / Amnual selector switch Auxiliary contactors with 2NO+2NC , 2A SP MCB 10KA for cont. CKT. | item no.20 |  |  | 1.2 | Brick work with common burnt clay selected F.P.S. (non modular) bricks of class designation 7.5 in exposed brick work including making horizontal and vertical grooves 10 mm wide 12 mm deep complete in cement mortar 1:6 (1 cement : 6 coarse sand) | item no.20
1.21 | Above plinth level upto floor V level | item no.21 | 105 | cum | 7510.7 |  |  | Excess(+) | 1 | Full Conversion | INR | [40 empty] | #VALUE! | #VALUE! | #VALUE! | 1.21 | All the Incomer shall have class-b SPD of DEHN make. With 50KA 40A MPCB Protection. | item no.21 |  |  | 1.21 | Above plinth level upto floor V level | item no.21 | 105 | cum
1.22 | CLADDING WORK | item no.22 | [52 empty] | 1.22 | Bus bar: 1 No.1600 A, 50HZ, FP, Aliminium Bus Bar | item no.22 |  |  | 1.22 | CLADDING WORK | item no.22
1.23 | Providing and fixing 18 mm thick gang saw cut, mirror polished, premoulded and prepolished, machine cut for kitchen platforms, vanity counters, window sills, facias and similar locations of required size, approved shade, colour and texture laid over 20 mm thick base cement mortar 1:4 (1 cement : 4 coarse sand), joints treated with white cement, mixed with matching pigment, epoxy touch ups, including rubbing, curing, moulding and polishing to edges to give high gloss finish etc. complete at all levels. | item no.23 | [52 empty] | 1.23 | OutGoing: | item no.23 |  |  | 1.23 | Providing and fixing 18 mm thick gang saw cut, mirror polished, premoulded and prepolished, machine cut for kitchen platforms, vanity counters, window sills, facias and similar locations of required size, approved shade, colour and texture laid over 20 mm thick base cement mortar 1:4 (1 cement : 4 coarse sand), joints treated with white cement, mixed with matching pigment, epoxy touch ups, including rubbing, curing, moulding and polishing to edges to give high gloss finish etc. complete at all levels. | item no.23
1.24 | Granite stone slab colour black, Cherry/Ruby red | item no.24 | [52 empty] | 1.24 | 3 nos. 800 A, FP, 36 kA,MCCB with thermomagnetic release O/C,S/C protection, rotary operated handle mechanism- 3Nos, 2A SP MCB for cont. CKT.- 3 Nos | item no.24 |  |  | 1.24 | Granite stone slab colour black, Cherry/Ruby red | item no.24
1.25 | Area of slab over 0.50 sqm | item no.25 | 2 | sqm | 3880.18 |  |  | Excess(+) | 1 | Full Conversion | INR | [40 empty] | #VALUE! | #VALUE! | #VALUE! | 1.25 | 8 nos. 400 A, FP, 36 kA,MCCB with thermomagnetic release O/C,S/C protection, rotary operated handle mechanism- 8Nos, 2A SP MCB for cont. CKT.- 8 Nos | item no.25 |  |  | 1.25 | Area of slab over 0.50 sqm | item no.25 | 2 | sqm
1.26 | Providing edge moulding to 18 mm thick marble stone counters, Vanities etc., including machine polishing to edge to give high gloss finish etc. complete as per design approved by Engineer-in-Charge. | item no.26 | [52 empty] | 1.26 | 4 nos. 250 A, FP, 36 kA,MCCB with thermomagnetic release O/C,S/C protection - 3nos, rotary operated handle mechanism-4Nos, FP Spreader for MCCB 250A- 4 Nos | item no.26 |  |  | 1.26 | Providing edge moulding to 18 mm thick marble stone counters, Vanities etc., including machine polishing to edge to give high gloss finish etc. complete as per design approved by Engineer-in-Charge. | item no.26
1.27 | Granite work | item no.27 | 2 | metre | 367.25 |  |  | Excess(+) | 1 | Full Conversion | INR | [40 empty] | #VALUE! | #VALUE! | #VALUE! | 1.27 | all outgoings with ON,OFF,Trip, spring charge indication. Communicable Digital multifunction energy meter(RS 485) . Digital Amp meter with selector switches etc. | item no.27 |  |  | 1.27 | Granite work | item no.27 | 2 | metre
1.28 | Extra for providing opening of required size & shape for wash basin/ kitchen sink in kitchen platform, vanity counter and similar location in marble/ Granite/ stone work, including necessary holes for pillar taps etc. including moulding, rubbing and polishing of cut edges etc. complete. | item no.28 | 2 | each | 708.59 |  |  | Excess(+) | 1 | Full Conversion | INR | [40 empty] | #VALUE! | #VALUE! | #VALUE! | 1.28 | Note : All ACBs and MCCB's aux. contacts for ON/OFF and trip spare contacts to be wired up to terminal block. | item no.28 | 1 | Nos. | 1.28 | Extra for providing opening of required size & shape for wash basin/ kitchen sink in kitchen platform, vanity counter and similar location in marble/ Granite/ stone work, including necessary holes for pillar taps etc. including moulding, rubbing and polishing of cut edges etc. complete. | item no.28 | 2 | each
1.29 | Providing and fixing Ist quality ceramic glazed wall tiles conforming to IS: 15622 (thickness to be specified by the manufacturer), of approved make, in all colours, shades except burgundy, bottle green, black of any size as approved by Engineer-in-Charge, in skirting, risers of steps and dados, over 12 mm thick bed of cement mortar 1:3 (1 cement : 3 coarse sand) and jointing with grey cement slurry @ 3.3kg per sqm, including pointing in white cement mixed with pigment of matching shade complete. | item no.29 | 45 | sqm | 932.44 |  |  | Excess(+) | 1 | Full Conversion | INR | [40 empty] | #VALUE! | #VALUE! | #VALUE! | 1.29 | S&I, testing & commissioning 4000 amp TPN aluminum bus duct with MS enclosure, as pe r enclosed specifications E-02. | item no.29 | 15 | Mtr. | 1.29 | Providing and fixing Ist quality ceramic glazed wall tiles conforming to IS: 15622 (thickness to be specified by the manufacturer), of approved make, in all colours, shades except burgundy, bottle green, black of any size as approved by Engineer-in-Charge, in skirting, risers of steps and dados, over 12 mm thick bed of cement mortar 1:3 (1 cement : 3 coarse sand) and jointing with grey cement slurry @ 3.3kg per sqm, including pointing in white cement mixed with pigment of matching shade complete. | item no.29 | 45 | sqm
1.3 | WOOD AND P. V. C. WORK | item no.30 | [52 empty] | 1.3 | S&I, testing & commissioning 4000amp TPN copper flexible links to connect tranformer LT bus duct as per enclosed specifications E-02. | item no.30 | 1 | Set | 1.3 | WOOD AND P. V. C. WORK | item no.30
1.31 | Providing and fixing ISI marked flush door shutters conforming to IS : 2202 (Part I) non-decorative type, core of block board construction with frame of 1st class hard wood and well matched commercial 3 ply veneering with vertical grains or cross bands and face veneers on both faces of shutters: | item no.31 | [52 empty] | 1.31 | Earthing with G.I. earth plate 600 mm X 600 mm X 6 mm thick including accessories, and providing masonry enclosure with cover plate having locking arrangement and watering pipe of 2.7 metre long etc. with charcoal/ coke and salt as required. | item no.31 | 5 | Nos. | 1.31 | Providing and fixing ISI marked flush door shutters conforming to IS : 2202 (Part I) non-decorative type, core of block board construction with frame of 1st class hard wood and well matched commercial 3 ply veneering with vertical grains or cross bands and face veneers on both faces of shutters: | item no.31
1.32 | 35 mm thick including ISI marked Stainless Steel butt hinges with necessary screws | item no.32 | 12 | sqm | 1767.43 |  |  | Excess(+) | 1 | Full Conversion | INR | [40 empty] | #VALUE! | #VALUE! | #VALUE! | 1.32 | Providing and fixing 25 mm X 5 mm G.I. strip on surface or in recess for connections etc. as required. | item no.32 | 100 | Mtr. | 1.32 | 35 mm thick including ISI marked Stainless Steel butt hinges with necessary screws | item no.32 | 12 | sqm
1.33 | Providing and fixing aluminium die cast body tubular type universal hydraulic door closer (having brand logo with ISI, IS : 3564, embossed on the body, door weight upto 35 kg and door width upto 700 mm), with necessary accessories and screws etc. complete. | item no.33 | 5 | each | 899.3 |  |  | Excess(+) | 1 | Full Conversion | INR | [40 empty] | #VALUE! | #VALUE! | #VALUE! | 1.33 | Supplying and making end termination with brass compression gland and aluminium lugs for following size of PVC insulated and PVC sheathed / XLPE aluminium conductor cable of 1.1 KV grade as required. | item no.33 |  |  | 1.33 | Providing and fixing aluminium die cast body tubular type universal hydraulic door closer (having brand logo with ISI, IS : 3564, embossed on the body, door weight upto 35 kg and door width upto 700 mm), with necessary accessories and screws etc. complete. | item no.33 | 5 | each
1.34 | Providing and fixing aluminium sliding door bolts, ISI marked anodised (anodic coating not less than grade AC 10 as per IS : 1868), transparent or dyed to required colour or shade, with nuts and screws etc. complete : | item no.34 | [52 empty] | 1.34 | 3½ X 400 sq. mm (82mm) | item no.34 | 50 | Nos. | 1.34 | Providing and fixing aluminium sliding door bolts, ISI marked anodised (anodic coating not less than grade AC 10 as per IS : 1868), transparent or dyed to required colour or shade, with nuts and screws etc. complete : | item no.34
1.35 | 250x16 mm | item no.35 | 5 | each | 205.96 |  |  | Excess(+) | 1 | Full Conversion | INR | [40 empty] | #VALUE! | #VALUE! | #VALUE! | 1.35 | Supplying and making straight through joint with heat shrinkable kit including ferrules and other jointing materials for following size of PVC insulated and PVC sheathed / XLPE aluminium conductor cable of 1.1 KV grade as required. | item no.35 |  |  | 1.35 | 250x16 mm | item no.35 | 5 | each
1.36 | Providing and fixing aluminium tower bolts, ISI marked, anodised (anodic coating not less than grade AC 10 as per IS : 1868 ) transparent or dyed to required colour or shade, with necessary screws etc. complete : | item no.36 | [52 empty] | 1.36 | 3½ X 300 sq. mm | item no.36 | 4 | Nos. | 1.36 | Providing and fixing aluminium tower bolts, ISI marked, anodised (anodic coating not less than grade AC 10 as per IS : 1868 ) transparent or dyed to required colour or shade, with necessary screws etc. complete : | item no.36
1.37 | 250x10 mm | item no.37 | 5 | each | 91.54 |  |  | Excess(+) | 1 | Full Conversion | INR | [40 empty] | #VALUE! | #VALUE! | #VALUE! | 1.37 | 3½ X 400 sq. mm | item no.37 | 4 | Nos. | 1.37 | 250x10 mm | item no.37 | 5 | each
1.38 | 150x10 mm | item no.38 | 9 | each | 66.24 |  |  | Excess(+) | 1 | Full Conversion | INR | [40 empty] | #VALUE! | #VALUE! | #VALUE! | 1.38 | Providing, laying and fixing following dia G.I. pipe (medium class) in ground complete with G.I. fittings including trenching (75 cm deep)and re-filling etc. as required | item no.38 |  |  | 1.38 | 150x10 mm | item no.38 | 9 | each
1.39 | Providing and fixing aluminium handles, ISI marked, anodised (anodic coating not less than grade AC 10 as per IS : 1868) transparent or dyed to required colour or shade, with necessary screws etc. complete : | item no.39 | [52 empty] | 1.39 | 100 mm Dia | item no.39 | 50 | Mtr. | 1.39 | Providing and fixing aluminium handles, ISI marked, anodised (anodic coating not less than grade AC 10 as per IS : 1868) transparent or dyed to required colour or shade, with necessary screws etc. complete : | item no.39
1.4 | 125 mm | item no.40 | 14 | each | 52.65 |  |  | Excess(+) | 1 | Full Conversion | INR | [40 empty] | #VALUE! | #VALUE! | #VALUE! | 1.4 | Providing brick work (in width 225 mm or more) with F.P.S. bricks of class designation 7.5 in cement mortar 1:4 (1 cement : 4 coarse sand) at all levels | item no.40 | 2 | Cum | 1.4 | 125 mm | item no.40 | 14 | each
1.41 | Providing and fixing aluminium hanging floor door stopper, ISI marked, anodised (anodic coating not less than grade AC 10 as per IS : 1868) transparent or dyed to required colour and shade, with necessary screws etc. complete. | item no.41 | [57 empty] | 1.41 | Providing and fixing aluminium hanging floor door stopper, ISI marked, anodised (anodic coating not less than grade AC 10 as per IS : 1868) transparent or dyed to required colour and shade, with necessary screws etc. complete. | item no.41
1.42 | Twin rubber stopper | item no.42 | 5 | each | 54.58 |  |  | Excess(+) | 1 | Full Conversion | INR | [40 empty] | #VALUE! | #VALUE! | #VALUE! | [5 empty] | 1.42 | Twin rubber stopper | item no.42 | 5 | each
1.43 | Providing and fixing factory made uPVC door frame made of uPVC extruded sections having an overall dimension as below (tolerance ±1mm), with wall thickness 2.0 mm (± 0.2 mm), corners of the door frame to be Jointed with galvanized brackets and stainless steel screws, joints mitred and Plastic welded. The hinge side vertical of the frames reinforced by galvanized M.S. tube of size 19 X 19 mm and 1mm (± 0.1 mm) wall thickness and 3 nos. stainless steel hinges fixed to the frame complete as per manufacturer’s specification and direction of Engineer- in-charge | item no.43 | [57 empty] | 1.43 | Providing and fixing factory made uPVC door frame made of uPVC extruded sections having an overall dimension as below (tolerance ±1mm), with wall thickness 2.0 mm (± 0.2 mm), corners of the door frame to be Jointed with galvanized brackets and stainless steel screws, joints mitred and Plastic welded. The hinge side vertical of the frames reinforced by galvanized M.S. tube of size 19 X 19 mm and 1mm (± 0.1 mm) wall thickness and 3 nos. stainless steel hinges fixed to the frame complete as per manufacturer’s specification and direction of Engineer- in-charge | item no.43
1.44 | Extruded section profile size 48x40 mm | item no.44 | 10 | metre | 203.9 |  |  | Excess(+) | 1 | Full Conversion | INR | [40 empty] | #VALUE! | #VALUE! | #VALUE! | [5 empty] | 1.44 | Extruded section profile size 48x40 mm | item no.44 | 10 | metre
1.45 | Providing and fixing to existing door frames. | item no.45 | [57 empty] | 1.45 | Providing and fixing to existing door frames. | item no.45
1.46 | 24 mm thick factory made PVC door shutters made of styles and rails of a uPVC hollow section of size 59x24 mm and wall thickness 2 mm (± 0.2 mm) with inbuilt edging on both sides. The styles and rails mitred and joint at the corners by means of M.S. galvanised/ plastic brackets of size 75x220 mm having wall thickness 1.0 mm and stainless steel screws. The styles of the shutter reinforced by inserting galvanised M.S. tube of size 20x20 mm and 1 mm (± 0.1 mm) wall thickness. The lock rail made up of 'H' section, a uPVC hollow section of size 100x24 mm and 2 mm (± 0.2 mm) wall thickness, fixed to the shutter styles by means of plastic/galvanised M.S. 'U' cleats. The shutter frame filled with a uPVC multi-chambered single panel of size not less than 620 mm, having over all thickness of 20 mm and 1 mm (± 0.1 mm) wall thickness. The panels filled vertically and tie bar at two places by inserting horizontally 6 mm galvanised M.S. rod and fastened with nuts and washers, complete as per manufacturer's specification and direction of Engineer-in-charge. (For W.C. and bathroom door shutter). | item no.46 | 3.5 | sqm | 1570.06 |  |  | Excess(+) | 1 | Full Conversion | INR | [40 empty] | #VALUE! | #VALUE! | #VALUE! | [5 empty] | 1.46 | 24 mm thick factory made PVC door shutters made of styles and rails of a uPVC hollow section of size 59x24 mm and wall thickness 2 mm (± 0.2 mm) with inbuilt edging on both sides. The styles and rails mitred and joint at the corners by means of M.S. galvanised/ plastic brackets of size 75x220 mm having wall thickness 1.0 mm and stainless steel screws. The styles of the shutter reinforced by inserting galvanised M.S. tube of size 20x20 mm and 1 mm (± 0.1 mm) wall thickness. The lock rail made up of 'H' section, a uPVC hollow section of size 100x24 mm and 2 mm (± 0.2 mm) wall thickness, fixed to the shutter styles by means of plastic/galvanised M.S. 'U' cleats. The shutter frame filled with a uPVC multi-chambered single panel of size not less than 620 mm, having over all thickness of 20 mm and 1 mm (± 0.1 mm) wall thickness. The panels filled vertically and tie bar at two places by inserting horizontally 6 mm galvanised M.S. rod and fastened with nuts and washers, complete as per manufacturer's specification and direction of Engineer-in-charge. (For W.C. and bathroom door shutter). | item no.46 | 3.5 | sqm
1.47 | STEEL WORK | item no.47 | [57 empty] | 1.47 | STEEL WORK | item no.47
1.48 | Steel work in built up tubular (round, square or rectangular hollow tubes etc.) trusses etc., including cutting, hoisting, fixing in position and applying a priming coat of approved steel primer, including welding and bolted with special shaped washers etc. complete. | item no.48 | [57 empty] | 1.48 | Steel work in built up tubular (round, square or rectangular hollow tubes etc.) trusses etc., including cutting, hoisting, fixing in position and applying a priming coat of approved steel primer, including welding and bolted with special shaped washers etc. complete. | item no.48
1.49 | Hot finished seamless type tubes | item no.49 | 20000 | kg | 148.14 |  |  | Excess(+) | 1 | Full Conversion | INR | [40 empty] | #VALUE! | #VALUE! | #VALUE! | [5 empty] | 1.49 | Hot finished seamless type tubes | item no.49 | 20000 | kg
1.5 | FLOORING | item no.50 | [57 empty] | 1.5 | FLOORING | item no.50
1.51 | Providing and laying Ceramic glazed floor tiles of size 300x300 mm (thickness to be specified by the manufacturer) of 1st quality conforming to IS : 15622 of approved make in colours such as White, Ivory, Grey, Fume Red Brown, laid on 20 mm thick cement mortar 1:4 (1 Cement : 4 Coarse sand), Jointing with grey cement slurry @ 3.3 kg/sqm including pointing the joints with white cement and matching pigment etc., complete. | item no.51 | 20 | sqm | 820.34 |  |  | Excess(+) | 1 | Full Conversion | INR | [40 empty] | #VALUE! | #VALUE! | #VALUE! | [5 empty] | 1.51 | Providing and laying Ceramic glazed floor tiles of size 300x300 mm (thickness to be specified by the manufacturer) of 1st quality conforming to IS : 15622 of approved make in colours such as White, Ivory, Grey, Fume Red Brown, laid on 20 mm thick cement mortar 1:4 (1 Cement : 4 Coarse sand), Jointing with grey cement slurry @ 3.3 kg/sqm including pointing the joints with white cement and matching pigment etc., complete. | item no.51 | 20 | sqm
1.52 | Providing and laying Vitrified tiles in different sizes (thickness to be specified by manufacturer), with water absorption less than 0.08 % and conforming to I.S. 15622, of approved make, in all colours & shade, in skirting, riser of steps, over 12 mm thick bed of cement mortar 1:3 (1 cement: 3 coarse sand), jointing with grey cement slurry @ 3.3 kg/ sqm including grouting the joint with white cement & matching pigments etc. complete. | item no.52 | [57 empty] | 1.52 | Providing and laying Vitrified tiles in different sizes (thickness to be specified by manufacturer), with water absorption less than 0.08 % and conforming to I.S. 15622, of approved make, in all colours & shade, in skirting, riser of steps, over 12 mm thick bed of cement mortar 1:3 (1 cement: 3 coarse sand), jointing with grey cement slurry @ 3.3 kg/ sqm including grouting the joint with white cement & matching pigments etc. complete. | item no.52
1.53 | Size of Tile 600x600 mm | item no.53 | 6 | sqm | 1285.84 |  |  | Excess(+) | 1 | Full Conversion | INR | [40 empty] | #VALUE! | #VALUE! | #VALUE! | [5 empty] | 1.53 | Size of Tile 600x600 mm | item no.53 | 6 | sqm
1.54 | Providing and laying Vitrified tiles in floor with different sizes (thickness to be specified by the manufacturer), with water absorption less than 0.08% and conforming to IS:15622, of approved brand & manufacturer, in all colours and shade, laid with cement based high polymer modified quick set tile adhesive (water based) conforming to IS : 15477, in average 6 mm thickness, including grouting of joints (Payment for grouting of joints to be made separately). | item no.54 | [57 empty] | 1.54 | Providing and laying Vitrified tiles in floor with different sizes (thickness to be specified by the manufacturer), with water absorption less than 0.08% and conforming to IS:15622, of approved brand & manufacturer, in all colours and shade, laid with cement based high polymer modified quick set tile adhesive (water based) conforming to IS : 15477, in average 6 mm thickness, including grouting of joints (Payment for grouting of joints to be made separately). | item no.54
1.55 | Size of Tile 600x600 mm | item no.55 | 45 | sqm | 1348.01 |  |  | Excess(+) | 1 | Full Conversion | INR | [40 empty] | #VALUE! | #VALUE! | #VALUE! | [5 empty] | 1.55 | Size of Tile 600x600 mm | item no.55 | 45 | sqm
1.56 | ROOFING | item no.56 | [57 empty] | 1.56 | ROOFING | item no.56
1.57 | Making khurras 45x45 cm with average minimum thickness of 5 cm cement concrete 1:2:4 (1 cement : 2 coarse sand : 4 graded stone aggregate of 20 mm nominal size) over P.V.C. sheet 1 m x1 m x 400 micron, finished with 12 mm cement plaster 1:3 (1 cement : 3 coarse sand) and a coat of neat cement, rounding the edges and making and finishing the outlet complete. | item no.57 | 1 | each | 233.76 |  |  | Excess(+) | 1 | Full Conversion | INR | [40 empty] | #VALUE! | #VALUE! | #VALUE! | [5 empty] | 1.57 | Making khurras 45x45 cm with average minimum thickness of 5 cm cement concrete 1:2:4 (1 cement : 2 coarse sand : 4 graded stone aggregate of 20 mm nominal size) over P.V.C. sheet 1 m x1 m x 400 micron, finished with 12 mm cement plaster 1:3 (1 cement : 3 coarse sand) and a coat of neat cement, rounding the edges and making and finishing the outlet complete. | item no.57 | 1 | each
1.58 | Providing and fixing on wall face unplasticised Rigid PVC rain water pipes conforming to IS : 13592 Type A, including jointing with seal ring conforming to IS : 5382, leaving 10 mm gap for thermal expansion, (i) Single socketed pipes. | item no.58 | [57 empty] | 1.58 | Providing and fixing on wall face unplasticised Rigid PVC rain water pipes conforming to IS : 13592 Type A, including jointing with seal ring conforming to IS : 5382, leaving 10 mm gap for thermal expansion, (i) Single socketed pipes. | item no.58
1.59 | 110 mm diameter | item no.59 | 50 | metre | 280.36 |  |  | Excess(+) | 1 | Full Conversion | INR | [40 empty] | #VALUE! | #VALUE! | #VALUE! | [5 empty] | 1.59 | 110 mm diameter | item no.59 | 50 | metre
1.6 | Providing and fixing on wall face unplasticised - PVC moulded fittings/ accessories for unplasticised Rigid PVC rain water pipes conforming to IS : 13592 Type A, including jointing with seal ring conforming to IS : 5382, leaving 10 mm gap for thermal expansion. | item no.60 | [57 empty] | 1.6 | Providing and fixing on wall face unplasticised - PVC moulded fittings/ accessories for unplasticised Rigid PVC rain water pipes conforming to IS : 13592 Type A, including jointing with seal ring conforming to IS : 5382, leaving 10 mm gap for thermal expansion. | item no.60
1.61 | Bend 87.5° | item no.61 | [57 empty] | 1.61 | Bend 87.5° | item no.61
1.62 | 110 mm bend | item no.62 | 1 | each | 115.74 |  |  | Excess(+) | 1 | Full Conversion | INR | [40 empty] | #VALUE! | #VALUE! | #VALUE! | [5 empty] | 1.62 | 110 mm bend | item no.62 | 1 | each
1.63 | Shoe (Plain) | item no.63 | [57 empty] | 1.63 | Shoe (Plain) | item no.63
1.64 | 110 mm Shoe | item no.64 | 6 | each | 101.67 |  |  | Excess(+) | 1 | Full Conversion | INR | [40 empty] | #VALUE! | #VALUE! | #VALUE! | [5 empty] | 1.64 | 110 mm Shoe | item no.64 | 6 | each
1.65 | Providing and fixing unplasticised -PVC pipe clips of approved design to unplasticised - PVC rain water pipes by means of 50x50x50 mm hard wood plugs, screwed with M.S. screws of required length, including cutting brick work and fixing in cement mortar 1:4 (1 cement : 4 coarse sand) and making good the wall etc. complete. | item no.65 | [57 empty] | 1.65 | Providing and fixing unplasticised -PVC pipe clips of approved design to unplasticised - PVC rain water pipes by means of 50x50x50 mm hard wood plugs, screwed with M.S. screws of required length, including cutting brick work and fixing in cement mortar 1:4 (1 cement : 4 coarse sand) and making good the wall etc. complete. | item no.65
1.66 | 110 mm | item no.66 | 20 | each | 271.37 |  |  | Excess(+) | 1 | Full Conversion | INR | [40 empty] | #VALUE! | #VALUE! | #VALUE! | [5 empty] | 1.66 | 110 mm | item no.66 | 20 | each
1.67 | FINISHING | item no.67 | [57 empty] | 1.67 | FINISHING | item no.67
1.68 | 12 mm cement plaster of mix : | item no.68 | [57 empty] | 1.68 | 12 mm cement plaster of mix : | item no.68
1.69 | 1:6 (1 cement: 6 coarse sand) | item no.69 | 220 | sqm | 258.09 |  |  | Excess(+) | 1 | Full Conversion | INR | [40 empty] | #VALUE! | #VALUE! | #VALUE! | [5 empty] | 1.69 | 1:6 (1 cement: 6 coarse sand) | item no.69 | 220 | sqm
1.7 | 15 mm cement plaster on rough side of single or half brick wall of mix: | item no.70 | [57 empty] | 1.7 | 15 mm cement plaster on rough side of single or half brick wall of mix: | item no.70
1.71 | 1:6 (1 cement: 6 coarse sand) | item no.71 | 650 | sqm | 297.33 |  |  | Excess(+) | 1 | Full Conversion | INR | [40 empty] | #VALUE! | #VALUE! | #VALUE! | [5 empty] | 1.71 | 1:6 (1 cement: 6 coarse sand) | item no.71 | 650 | sqm
1.72 | Pointing on brick work or brick flooring with cement mortar 1:3 (1 cement : 3 fine sand): | item no.72 | [57 empty] | 1.72 | Pointing on brick work or brick flooring with cement mortar 1:3 (1 cement : 3 fine sand): | item no.72
1.73 | Flush / Ruled/ Struck or weathered pointing | item no.73 | 410 | sqm | 187.99 |  |  | Excess(+) | 1 | Full Conversion | INR | [40 empty] | #VALUE! | #VALUE! | #VALUE! | [5 empty] | 1.73 | Flush / Ruled/ Struck or weathered pointing | item no.73 | 410 | sqm
1.74 | Distempering with 1st quality acrylic distemper (ready mixed) having VOC content less than 50 gms/litre, of approved manufacturer, of required shade and colour complete, as per manufacturer's specification. | item no.74 | [57 empty] | 1.74 | Distempering with 1st quality acrylic distemper (ready mixed) having VOC content less than 50 gms/litre, of approved manufacturer, of required shade and colour complete, as per manufacturer's specification. | item no.74
1.75 | Two or more coats on new work | item no.75 | 870 | sqm | 81.32 |  |  | Excess(+) | 1 | Full Conversion | INR | [40 empty] | #VALUE! | #VALUE! | #VALUE! | [5 empty] | 1.75 | Two or more coats on new work | item no.75 | 870 | sqm
1.76 | Finishing walls with Premium Acrylic Smooth exterior paint with Silicone additives of required shade: | item no.76 | [57 empty] | 1.76 | Finishing walls with Premium Acrylic Smooth exterior paint with Silicone additives of required shade: | item no.76
1.77 | New work (Two or more coats applied @ 1.43 ltr/10 sqm over and including priming coat of exterior primer applied @ 2.20 kg/10 sqm) | item no.77 | 500 | sqm | 142.35 |  |  | Excess(+) | 1 | Full Conversion | INR | [40 empty] | #VALUE! | #VALUE! | #VALUE! | [5 empty] | 1.77 | New work (Two or more coats applied @ 1.43 ltr/10 sqm over and including priming coat of exterior primer applied @ 2.20 kg/10 sqm) | item no.77 | 500 | sqm
1.78 | Finishing with Epoxy paint (two or more coats) at all locations prepared and applied as per manufacturer's specifications including appropriate priming coat, preparation of surface, etc. complete. | item no.78 | [57 empty] | 1.78 | Finishing with Epoxy paint (two or more coats) at all locations prepared and applied as per manufacturer's specifications including appropriate priming coat, preparation of surface, etc. complete. | item no.78
1.79 | On steel work | item no.79 | 500 | sqm | 176.85 |  |  | Excess(+) | 1 | Full Conversion | INR | [40 empty] | #VALUE! | #VALUE! | #VALUE! | [5 empty] | 1.79 | On steel work | item no.79 | 500 | sqm
1.8 | Painting with synthetic enamel paint of approved brand and manufacture of required colour to give an even shade : | item no.80 | [57 empty] | 1.8 | Painting with synthetic enamel paint of approved brand and manufacture of required colour to give an even shade : | item no.80
1.81 | Two or more coats on new work over an under coat of suitable shade with ordinary paint of approved brand and manufacture | item no.81 | 30 | sqm | 167.82 |  |  | Excess(+) | 1 | Full Conversion | INR | [40 empty] | #VALUE! | #VALUE! | #VALUE! | [5 empty] | 1.81 | Two or more coats on new work over an under coat of suitable shade with ordinary paint of approved brand and manufacture | item no.81 | 30 | sqm
1.82 | Providing and applying white cement based putty of average thickness 1 mm, of approved brand and manufacturer, over the plastered wall surface to prepare the surface even and smooth complete. | item no.82 | 870 | sqm | 108.59 |  |  | Excess(+) | 1 | Full Conversion | INR | [40 empty] | #VALUE! | #VALUE! | #VALUE! | [5 empty] | 1.82 | Providing and applying white cement based putty of average thickness 1 mm, of approved brand and manufacturer, over the plastered wall surface to prepare the surface even and smooth complete. | item no.82 | 870 | sqm
1.83 | Dismantling and Demolishing | item no.83 | [57 empty] | 1.83 | Dismantling and Demolishing | item no.83
1.84 | Demolishing brick work manually/ by mechanical means including stacking of serviceable material and disposal of unserviceable material within 50 metres lead as per direction of Engineer-in-charge. | item no.84 | [57 empty] | 1.84 | Demolishing brick work manually/ by mechanical means including stacking of serviceable material and disposal of unserviceable material within 50 metres lead as per direction of Engineer-in-charge. | item no.84
1.85 | In cement mortar | item no.85 | 70 | cum | 1489.22 |  |  | Excess(+) | 1 | Full Conversion | INR | [40 empty] | #VALUE! | #VALUE! | #VALUE! | [5 empty] | 1.85 | In cement mortar | item no.85 | 70 | cum
1.86 | Disposal of building rubbish / malba / similar unserviceable, dismantled or waste materials by mechanical means, including loading, transporting, unloading to approved municipal dumping ground or as approved by Engineer-in-charge, beyond 50 m initial lead, for all leads including all lifts involved. | item no.86 | 70 | cum | 192.33 |  |  | Excess(+) | 1 | Full Conversion | INR | [40 empty] | #VALUE! | #VALUE! | #VALUE! | [5 empty] | 1.86 | Disposal of building rubbish / malba / similar unserviceable, dismantled or waste materials by mechanical means, including loading, transporting, unloading to approved municipal dumping ground or as approved by Engineer-in-charge, beyond 50 m initial lead, for all leads including all lifts involved. | item no.86 | 70 | cum
1.87 | SANITARY INSTALLATIONS | item no.87 | [57 empty] | 1.87 | SANITARY INSTALLATIONS | item no.87
1.88 | Providing and fixing white vitreous china pedestal type water closet (European type W.C. pan) with seat and lid, 10 litre low level white P.V.C. flushing cistern, including flush pipe, with manually controlled device (handle lever), conforming to IS : 7231, with all fittings and fixtures complete, including cutting and making good the walls and floors wherever required : | item no.88 | [57 empty] | 1.88 | Providing and fixing white vitreous china pedestal type water closet (European type W.C. pan) with seat and lid, 10 litre low level white P.V.C. flushing cistern, including flush pipe, with manually controlled device (handle lever), conforming to IS : 7231, with all fittings and fixtures complete, including cutting and making good the walls and floors wherever required : | item no.88
1.89 | W.C. pan with ISI marked white solid plastic seat and lid | item no.89 | 2 | each | 4858 |  |  | Excess(+) | 1 | Full Conversion | INR | [40 empty] | #VALUE! | #VALUE! | #VALUE! | [5 empty] | 1.89 | W.C. pan with ISI marked white solid plastic seat and lid | item no.89 | 2 | each
1.9 | Providing and fixing wash basin with C.I. brackets, 15 mm C.P. brass pillar taps, 32 mm C.P. brass waste of standard pattern, including painting of fittings and brackets, cutting and making good the walls wherever require: | item no.90 | [57 empty] | 1.9 | Providing and fixing wash basin with C.I. brackets, 15 mm C.P. brass pillar taps, 32 mm C.P. brass waste of standard pattern, including painting of fittings and brackets, cutting and making good the walls wherever require: | item no.90
1.91 | White Vitreous China Flat back wash basin size 550x 400 mm with single 15 mm C.P. brass pillar tap | item no.91 | 2 | each | 2394.96 |  |  | Excess(+) | 1 | Full Conversion | INR | [40 empty] | #VALUE! | #VALUE! | #VALUE! | [5 empty] | 1.91 | White Vitreous China Flat back wash basin size 550x 400 mm with single 15 mm C.P. brass pillar tap | item no.91 | 2 | each
1.92 | Providing and fixing 8 mm dia C.P. / S.S. Jet with flexible tube upto 1 metre long with S.S. triangular plate to Eureopean type W.C. of quality and make as approved by Engineer - in - charge. | item no.92 | 2 | each | 262.47 |  |  | Excess(+) | 1 | Full Conversion | INR | [40 empty] | #VALUE! | #VALUE! | #VALUE! | [5 empty] | 1.92 | Providing and fixing 8 mm dia C.P. / S.S. Jet with flexible tube upto 1 metre long with S.S. triangular plate to Eureopean type W.C. of quality and make as approved by Engineer - in - charge. | item no.92 | 2 | each
1.93 | Providing and fixing 600x450 mm beveled edge mirror of superior glass (of approved quality) complete with 6 mm thick hard board ground fixed to wooden cleats with C.P. brass screws and washers complete. | item no.93 | 2 | each | 1237.31 |  |  | Excess(+) | 1 | Full Conversion | INR | [40 empty] | #VALUE! | #VALUE! | #VALUE! | [5 empty] | 1.93 | Providing and fixing 600x450 mm beveled edge mirror of superior glass (of approved quality) complete with 6 mm thick hard board ground fixed to wooden cleats with C.P. brass screws and washers complete. | item no.93 | 2 | each
1.94 | Providing and fixing soil, waste and vent pipes : | item no.94 | [57 empty] | 1.94 | Providing and fixing soil, waste and vent pipes : | item no.94
1.95 | 100 mm dia | item no.95 | [57 empty] | 1.95 | 100 mm dia | item no.95
1.96 | Centrifugally cast (spun) iron socket & spigot (S&S) pipe as per IS: 3989 | item no.96 | 25 | metre | 944.67 |  |  | Excess(+) | 1 | Full Conversion | INR | [40 empty] | #VALUE! | #VALUE! | #VALUE! | [5 empty] | 1.96 | Centrifugally cast (spun) iron socket & spigot (S&S) pipe as per IS: 3989 | item no.96 | 25 | metre
1.97 | 75 mm diameter : | item no.97 | [57 empty] | 1.97 | 75 mm diameter : | item no.97
1.98 | Centrifugally cast (spun) iron socketed pipe as per IS: 3989 | item no.98 | 5 | metre | 913.72 |  |  | Excess(+) | 1 | Full Conversion | INR | [40 empty] | #VALUE! | #VALUE! | #VALUE! | [5 empty] | 1.98 | Centrifugally cast (spun) iron socketed pipe as per IS: 3989 | item no.98 | 5 | metre
1.99 | Providing and fixing bend of required degree with access door, insertion rubber washer 3 mm thick, bolts and nuts complete. | item no.99 | [57 empty] | 1.99 | Providing and fixing bend of required degree with access door, insertion rubber washer 3 mm thick, bolts and nuts complete. | item no.99
2 | 100 mm dia | item no.100 | [57 empty] | 2 | 100 mm dia | item no.100
2.01 | Sand cast iron S&S as per IS - 3989 | item no.101 | 3 | each | 523.98 |  |  | Excess(+) | 1 | Full Conversion | INR | [40 empty] | #VALUE! | #VALUE! | #VALUE! | [5 empty] | 2.01 | Sand cast iron S&S as per IS - 3989 | item no.101 | 3 | each
2.02 | Providing and fixing plain bend of required degree. | item no.102 | [57 empty] | 2.02 | Providing and fixing plain bend of required degree. | item no.102
2.03 | 100 mm dia | item no.103 | [57 empty] | 2.03 | 100 mm dia | item no.103
2.04 | Sand cast iron S&S as per IS : 3989 | item no.104 | 2 | each | 385.58 |  |  | Excess(+) | 1 | Full Conversion | INR | [40 empty] | #VALUE! | #VALUE! | #VALUE! | [5 empty] | 2.04 | Sand cast iron S&S as per IS : 3989 | item no.104 | 2 | each
2.05 | 75 mm dia | item no.105 | [57 empty] | 2.05 | 75 mm dia | item no.105
2.06 | Sand cast iron S&S as per IS - 3989 | item no.106 | 2 | each | 261.46 |  |  | Excess(+) | 1 | Full Conversion | INR | [40 empty] | #VALUE! | #VALUE! | #VALUE! | [5 empty] | 2.06 | Sand cast iron S&S as per IS - 3989 | item no.106 | 2 | each
2.07 | Providing and fixing single equal plain junction of required degree with access door, insertion rubber washer 3 mm thick, bolts and nuts complete. | item no.107 | [57 empty] | 2.07 | Providing and fixing single equal plain junction of required degree with access door, insertion rubber washer 3 mm thick, bolts and nuts complete. | item no.107
2.08 | 100x100x100 mm | item no.108 | [57 empty] | 2.08 | 100x100x100 mm | item no.108
2.09 | Sand cast iron S&S as per IS - 3989 | item no.109 | 2 | each | 641.3 |  |  | Excess(+) | 1 | Full Conversion | INR | [40 empty] | #VALUE! | #VALUE! | #VALUE! | [5 empty] | 2.09 | Sand cast iron S&S as per IS - 3989 | item no.109 | 2 | each
2.1 | Providing and fixing collar : | item no.110 | [57 empty] | 2.1 | Providing and fixing collar : | item no.110
2.11 | 100 mm | item no.111 | [57 empty] | 2.11 | 100 mm | item no.111
2.12 | Sand cast iron S&S as per IS - 3989 | item no.112 | 5 | each | 385.58 |  |  | Excess(+) | 1 | Full Conversion | INR | [40 empty] | #VALUE! | #VALUE! | #VALUE! | [5 empty] | 2.12 | Sand cast iron S&S as per IS - 3989 | item no.112 | 5 | each
2.13 | 75 mm | item no.113 | [57 empty] | 2.13 | 75 mm | item no.113
2.14 | Sand cast iron S&S as per IS - 3989 | item no.114 | 2 | each | 238.01 |  |  | Excess(+) | 1 | Full Conversion | INR | [40 empty] | #VALUE! | #VALUE! | #VALUE! | [5 empty] | 2.14 | Sand cast iron S&S as per IS - 3989 | item no.114 | 2 | each
2.15 | Providing lead caulked joints to sand cast iron/centrifugally cast (spun) iron pipes and fittings of diameter : | item no.115 | [57 empty] | 2.15 | Providing lead caulked joints to sand cast iron/centrifugally cast (spun) iron pipes and fittings of diameter : | item no.115
2.16 | 100 mm | item no.116 | 35 | each | 481.94 |  |  | Excess(+) | 1 | Full Conversion | INR | [40 empty] | #VALUE! | #VALUE! | #VALUE! | [5 empty] | 2.16 | 100 mm | item no.116 | 35 | each
2.17 | 75 mm | item no.117 | 10 | each | 408.94 |  |  | Excess(+) | 1 | Full Conversion | INR | [40 empty] | #VALUE! | #VALUE! | #VALUE! | [5 empty] | 2.17 | 75 mm | item no.117 | 10 | each
2.18 | Providing and fixing trap of self cleansing design with screwed down or hinged grating with or without vent arm complete, including cost of cutting and making good the walls and floors : | item no.118 | [57 empty] | 2.18 | Providing and fixing trap of self cleansing design with screwed down or hinged grating with or without vent arm complete, including cost of cutting and making good the walls and floors : | item no.118
2.19 | 100 mm inlet and 100 mm outlet | item no.119 | [57 empty] | 2.19 | 100 mm inlet and 100 mm outlet | item no.119
2.2 | Sand cast iron S&S as per IS: 3989 | item no.120 | 2 | each | 1406.49 |  |  | Excess(+) | 1 | Full Conversion | INR | [40 empty] | #VALUE! | #VALUE! | #VALUE! | [5 empty] | 2.2 | Sand cast iron S&S as per IS: 3989 | item no.120 | 2 | each
2.21 | 100 mm inlet and 75 mm outlet | item no.121 | [57 empty] | 2.21 | 100 mm inlet and 75 mm outlet | item no.121
2.22 | Sand cast iron S&S as per IS - 3989 | item no.122 | 2 | each | 1465.15 |  |  | Excess(+) | 1 | Full Conversion | INR | [40 empty] | #VALUE! | #VALUE! | #VALUE! | [5 empty] | 2.22 | Sand cast iron S&S as per IS - 3989 | item no.122 | 2 | each
2.23 | WATER SUPPLY | item no.123 | [57 empty] | 2.23 | WATER SUPPLY | item no.123
2.24 | Providing and fixing G.I. pipes complete with G.I. fittings and clamps, i/c cutting and making good the walls etc. Internal work - Exposed on wall | item no.124 | [57 empty] | 2.24 | Providing and fixing G.I. pipes complete with G.I. fittings and clamps, i/c cutting and making good the walls etc. Internal work - Exposed on wall | item no.124
2.25 | 20 mm dia nominal bore | item no.125 | 5 | metre | 327.36 |  |  | Excess(+) | 1 | Full Conversion | INR | [40 empty] | #VALUE! | #VALUE! | #VALUE! | [5 empty] | 2.25 | 20 mm dia nominal bore | item no.125 | 5 | metre
2.26 | 25 mm dia nominal bore | item no.126 | 10 | metre | 430.69 |  |  | Excess(+) | 1 | Full Conversion | INR | [40 empty] | #VALUE! | #VALUE! | #VALUE! | [5 empty] | 2.26 | 25 mm dia nominal bore | item no.126 | 10 | metre
2.27 | 32 mm dia nominal bore | item no.127 | 10 | metre | 494.17 |  |  | Excess(+) | 1 | Full Conversion | INR | [40 empty] | #VALUE! | #VALUE! | #VALUE! | [5 empty] | 2.27 | 32 mm dia nominal bore | item no.127 | 10 | metre
2.28 | Providing and fixing G.I. Pipes complete with G.I. fittings and clamps, i/c making good the walls etc. concealed pipe, including painting with anti corrosive bitumastic paint, cutting chases and making good the wall : | item no.128 | [57 empty] | 2.28 | Providing and fixing G.I. Pipes complete with G.I. fittings and clamps, i/c making good the walls etc. concealed pipe, including painting with anti corrosive bitumastic paint, cutting chases and making good the wall : | item no.128
2.29 | 15 mm dia nominal bore | item no.129 | 7 | metre | 425.43 |  |  | Excess(+) | 1 | Full Conversion | INR | [40 empty] | #VALUE! | #VALUE! | #VALUE! | [5 empty] | 2.29 | 15 mm dia nominal bore | item no.129 | 7 | metre
2.3 | 20 mm dia nominal bore | item no.130 | 10 | metre | 474.44 |  |  | Excess(+) | 1 | Full Conversion | INR | [40 empty] | #VALUE! | #VALUE! | #VALUE! | [5 empty] | 2.3 | 20 mm dia nominal bore | item no.130 | 10 | metre
2.31 | Making connection of G.I. distribution branch with G.I. main of following sizes by providing and fixing tee, including cutting and threading the pipe etc. complete : | item no.131 | [57 empty] | 2.31 | Making connection of G.I. distribution branch with G.I. main of following sizes by providing and fixing tee, including cutting and threading the pipe etc. complete : | item no.131
2.32 | 25 to 40 mm nominal bore | item no.132 | 1 | each | 663.83 |  |  | Excess(+) | 1 | Full Conversion | INR | [40 empty] | #VALUE! | #VALUE! | #VALUE! | [5 empty] | 2.32 | 25 to 40 mm nominal bore | item no.132 | 1 | each
2.33 | Providing and fixing gun metal gate valve with C.I. wheel of approved quality (screwed end) : | item no.133 | [57 empty] | 2.33 | Providing and fixing gun metal gate valve with C.I. wheel of approved quality (screwed end) : | item no.133
2.34 | 25 mm nominal bore | item no.134 | 2 | each | 466.77 |  |  | Excess(+) | 1 | Full Conversion | INR | [40 empty] | #VALUE! | #VALUE! | #VALUE! | [5 empty] | 2.34 | 25 mm nominal bore | item no.134 | 2 | each
2.35 | 20 mm nominal bore | item no.135 | 2 | each | 404.87 |  |  | Excess(+) | 1 | Full Conversion | INR | [40 empty] | #VALUE! | #VALUE! | #VALUE! | [5 empty] | 2.35 | 20 mm nominal bore | item no.135 | 2 | each
2.36 | 32 mm nominal bore. | item no.136 | 2 | each | 517.23 |  |  | Excess(+) | 1 | Full Conversion | INR | [40 empty] | #VALUE! | #VALUE! | #VALUE! | [5 empty] | 2.36 | 32 mm nominal bore. | item no.136 | 2 | each
2.37 | Constructing masonry Chamber 30x30x50 cm inside, in brick work in cement mortar 1:4 (1 cement :4 coarse sand) for stop cock, with C. I. surface box 100x100 x75 mm (inside) with hinged cover fixed in cement concrete slab 1:2:4 mix (1 cement : 2 coarse sand : 4 graded stone aggregate 20 mm nominal size), i/c necessary excavation, foundation concrete 1:5:10 ( 1 cement : 5 fine sand : 10 graded stone aggregate 40mm nominal size ) and inside plastering with cement mortar 1:3 (1 cement : 3 coarse sand) 12mm thick, finished with a floating coat of neat cement complete as per standard design : | item no.137 | [57 empty] | 2.37 | Constructing masonry Chamber 30x30x50 cm inside, in brick work in cement mortar 1:4 (1 cement :4 coarse sand) for stop cock, with C. I. surface box 100x100 x75 mm (inside) with hinged cover fixed in cement concrete slab 1:2:4 mix (1 cement : 2 coarse sand : 4 graded stone aggregate 20 mm nominal size), i/c necessary excavation, foundation concrete 1:5:10 ( 1 cement : 5 fine sand : 10 graded stone aggregate 40mm nominal size ) and inside plastering with cement mortar 1:3 (1 cement : 3 coarse sand) 12mm thick, finished with a floating coat of neat cement complete as per standard design : | item no.137
2.38 | With common burnt clay F.P.S.(non modular) bricks of class designation 7.5 | item no.138 | 1 | each | 1501.23 |  |  | Excess(+) | 1 | Full Conversion | INR | [40 empty] | #VALUE! | #VALUE! | #VALUE! | [5 empty] | 2.38 | With common burnt clay F.P.S.(non modular) bricks of class designation 7.5 | item no.138 | 1 | each
2.39 | Painting G.I. pipes and fittings with synthetic enamel white paint with two coats over a ready mixed priming coat, both of approved quality for new work : | item no.139 | [57 empty] | 2.39 | Painting G.I. pipes and fittings with synthetic enamel white paint with two coats over a ready mixed priming coat, both of approved quality for new work : | item no.139
2.4 | 25 mm diameter pipe | item no.140 | 10 | metre | 22.45 |  |  | Excess(+) | 1 | Full Conversion | INR | [40 empty] | #VALUE! | #VALUE! | #VALUE! | [5 empty] | 2.4 | 25 mm diameter pipe | item no.140 | 10 | metre
2.41 | 32 mm diameter pipe | item no.141 | 10 | metre | 26.92 |  |  | Excess(+) | 1 | Full Conversion | INR | [40 empty] | #VALUE! | #VALUE! | #VALUE! | [5 empty] | 2.41 | 32 mm diameter pipe | item no.141 | 10 | metre
2.42 | Providing and fixing G.I. Union in G.I. pipe including cutting and threading the pipe and making long screws etc. complete (New work) : | item no.142 | [57 empty] | 2.42 | Providing and fixing G.I. Union in G.I. pipe including cutting and threading the pipe and making long screws etc. complete (New work) : | item no.142
2.43 | 20 mm nominal bore | item no.143 | 2 | each | 253.44 |  |  | Excess(+) | 1 | Full Conversion | INR | [40 empty] | #VALUE! | #VALUE! | #VALUE! | [5 empty] | 2.43 | 20 mm nominal bore | item no.143 | 2 | each
2.44 | 25 mm nominal bore | item no.144 | 2 | each | 323.85 |  |  | Excess(+) | 1 | Full Conversion | INR | [40 empty] | #VALUE! | #VALUE! | #VALUE! | [5 empty] | 2.44 | 25 mm nominal bore | item no.144 | 2 | each
2.45 | 32 mm nominal bore | item no.145 | 2 | each | 359.01 |  |  | Excess(+) | 1 | Full Conversion | INR | [40 empty] | #VALUE! | #VALUE! | #VALUE! | [5 empty] | 2.45 | 32 mm nominal bore | item no.145 | 2 | each
2.46 | Providing and placing on terrace (at all floor levels) polyethylene water storage tank, IS : 12701 marked, with cover and suitable locking arrangement and making necessary holes for inlet, outlet and overflow pipes but without fittings and the base support for tank. | item no.146 | 1000 | per litre | 8.51 |  |  | Excess(+) | 1 | Full Conversion | INR | [40 empty] | #VALUE! | #VALUE! | #VALUE! | [5 empty] | 2.46 | Providing and placing on terrace (at all floor levels) polyethylene water storage tank, IS : 12701 marked, with cover and suitable locking arrangement and making necessary holes for inlet, outlet and overflow pipes but without fittings and the base support for tank. | item no.146 | 1000 | per litre
2.47 | Providing and fixing C.P. brass bib cock of approved quality conforming to IS:8931 : | item no.147 | [57 empty] | 2.47 | Providing and fixing C.P. brass bib cock of approved quality conforming to IS:8931 : | item no.147
2.48 | 15 mm nominal bore | item no.148 | 2 | each | 380.71 |  |  | Excess(+) | 1 | Full Conversion | INR | [40 empty] | #VALUE! | #VALUE! | #VALUE! | [5 empty] | 2.48 | 15 mm nominal bore | item no.148 | 2 | each
2.49 | Providing and fixing C.P. brass angle valve for basin mixer and geyser points of approved quality conforming to IS:8931 | item no.149 | [57 empty] | 2.49 | Providing and fixing C.P. brass angle valve for basin mixer and geyser points of approved quality conforming to IS:8931 | item no.149
2.5 | 15mm nominal bore | item no.150 | 4 | each | 438.71 |  |  | Excess(+) | 1 | Full Conversion | INR | [40 empty] | #VALUE! | #VALUE! | #VALUE! | [5 empty] | 2.5 | 15mm nominal bore | item no.150 | 4 | each
2.51 | Providing and fixing C.P. Brass extension nipple (size 15mmx50mm) of approved make and quality as per direction of Engineer-in-charge. | item no.151 | 10 | each | 54.1 |  |  | Excess(+) | 1 | Full Conversion | INR | [40 empty] | #VALUE! | #VALUE! | #VALUE! | [5 empty] | 2.51 | Providing and fixing C.P. Brass extension nipple (size 15mmx50mm) of approved make and quality as per direction of Engineer-in-charge. | item no.151 | 10 | each
2.52 | DRAINAGE | item no.152 | [57 empty] | 2.52 | DRAINAGE | item no.152
2.53 | Providing, laying and jointing glazed stoneware pipes class SP-1 with stiff mixture of cement mortar in the proportion of 1:1 (1 cement : 1 fine sand) including testing of joints etc. complete : | item no.153 | [57 empty] | 2.53 | Providing, laying and jointing glazed stoneware pipes class SP-1 with stiff mixture of cement mortar in the proportion of 1:1 (1 cement : 1 fine sand) including testing of joints etc. complete : | item no.153
2.54 | 200 mm diameter | item no.154 | 25 | metre | 728.1 |  |  | Excess(+) | 1 | Full Conversion | INR | [40 empty] | #VALUE! | #VALUE! | #VALUE! | [5 empty] | 2.54 | 200 mm diameter | item no.154 | 25 | metre
2.55 | Providing and laying cement concrete 1:5:10 (1 cement : 5 coarse sand : 10 graded stone aggregate 40 mm nominal size) all-round S.W. pipes including bed concrete as per standard design : | item no.155 | [57 empty] | 2.55 | Providing and laying cement concrete 1:5:10 (1 cement : 5 coarse sand : 10 graded stone aggregate 40 mm nominal size) all-round S.W. pipes including bed concrete as per standard design : | item no.155
2.56 | 200 mm diameter S.W. pipe | item no.156 | 25 | metre | 1119.42 |  |  | Excess(+) | 1 | Full Conversion | INR | [40 empty] | #VALUE! | #VALUE! | #VALUE! | [5 empty] | 2.56 | 200 mm diameter S.W. pipe | item no.156 | 25 | metre
2.57 | Providing and fixing square-mouth S.W. gully trap class SP-1 complete with C.I. grating brick masonry chamber with water tight C.I. cover with frame of 300 x300 mm size (inside) the weight of cover to be not less than 4.50 kg and frame to be not less than 2.70 kg as per standard design: | item no.157 | [57 empty] | 2.57 | Providing and fixing square-mouth S.W. gully trap class SP-1 complete with C.I. grating brick masonry chamber with water tight C.I. cover with frame of 300 x300 mm size (inside) the weight of cover to be not less than 4.50 kg and frame to be not less than 2.70 kg as per standard design: | item no.157
2.58 | 100x100 mm size P type | item no.158 | [57 empty] | 2.58 | 100x100 mm size P type | item no.158
2.59 | With common burnt clay F.P.S. (non modular) bricks of class designation 7.5 | item no.159 | 2 | each | 2151.29 |  |  | Excess(+) | 1 | Full Conversion | INR | [40 empty] | #VALUE! | #VALUE! | #VALUE! | [5 empty] | 2.59 | With common burnt clay F.P.S. (non modular) bricks of class designation 7.5 | item no.159 | 2 | each
2.6 | Constructing brick masonry manhole in cement mortar 1:4 ( 1 cement : 4 coarse sand ) with R.C.C. top slab with 1:1.5:3 mix (1 cement : 1.5 coarse sand (zone-III) : 3 graded stone aggregate 20 mm nominal size), foundation concrete 1:4:8 mix (1 cement : 4 coarse sand (zone-III) : 8 graded stone aggregate 40 mm nominal size), inside plastering 12 mm thick with cement mortar 1:3 (1 cement : 3 coarse sand) finished with floating coat of neat cement and making channels in cement concrete 1:2:4 (1 cement : 2 coarse sand : 4 graded stone aggregate 20 mm nominal size) finished with a floating coat of neat cement complete as per standard design : | item no.160 | [57 empty] | 2.6 | Constructing brick masonry manhole in cement mortar 1:4 ( 1 cement : 4 coarse sand ) with R.C.C. top slab with 1:1.5:3 mix (1 cement : 1.5 coarse sand (zone-III) : 3 graded stone aggregate 20 mm nominal size), foundation concrete 1:4:8 mix (1 cement : 4 coarse sand (zone-III) : 8 graded stone aggregate 40 mm nominal size), inside plastering 12 mm thick with cement mortar 1:3 (1 cement : 3 coarse sand) finished with floating coat of neat cement and making channels in cement concrete 1:2:4 (1 cement : 2 coarse sand : 4 graded stone aggregate 20 mm nominal size) finished with a floating coat of neat cement complete as per standard design : | item no.160
2.61 | Inside size 90x80 cm and 45 cm deep including C.I. cover with frame (light duty) 455x610 mm internal dimensions, total weight of cover and frame to be not less than 38 kg (weight of cover 23 kg and weight of frame 15 kg) : | item no.161 | [57 empty] | 2.61 | Inside size 90x80 cm and 45 cm deep including C.I. cover with frame (light duty) 455x610 mm internal dimensions, total weight of cover and frame to be not less than 38 kg (weight of cover 23 kg and weight of frame 15 kg) : | item no.161
2.62 | With common burnt clay F.P.S. (non modular) bricks of class designation 7.5 | item no.162 | 3 | each | 10247.35 |  |  | Excess(+) | 1 | Full Conversion | INR | [40 empty] | #VALUE! | #VALUE! | #VALUE! | [5 empty] | 2.62 | With common burnt clay F.P.S. (non modular) bricks of class designation 7.5 | item no.162 | 3 | each
2.63 | Extra for depth for manholes : | item no.163 | [57 empty] | 2.63 | Extra for depth for manholes : | item no.163
2.64 | Size 90x80 cm | item no.164 | [57 empty] | 2.64 | Size 90x80 cm | item no.164
2.65 | With common burnt clay F.P.S. (non modular) bricks of class designation 7.5 | item no.165 | 1 | metre | 7126.22 |  |  | Excess(+) | 1 | Full Conversion | INR | [40 empty] | #VALUE! | #VALUE! | #VALUE! | [5 empty] | 2.65 | With common burnt clay F.P.S. (non modular) bricks of class designation 7.5 | item no.165 | 1 | metre
2.66 | ALUMINIUM WORK | item no.166 | [57 empty] | 2.66 | ALUMINIUM WORK | item no.166
2.67 | Providing and fixing aluminium work for doors, windows, ventilators and partitions with extruded built up standard tubular sections/ appropriate Z sections and other sections of approved make conforming to IS: 733 and IS: 1285, fixing with dash fasteners of required dia and size, including necessary filling up the gaps at junctions, i.e. at top, bottom and sides with required EPDM rubber/ neoprene gasket etc. Aluminium sections shall be smooth, rust free, straight, mitred and jointed mechanically wherever required including cleat angle, Aluminium snap beading for glazing / paneling, C.P. brass / stainless steel screws, all complete as per architectural drawings and the directions of Engineer-in-charge. (Glazing, paneling and dash fasteners to be paid for separately) : | item no.167 | [57 empty] | 2.67 | Providing and fixing aluminium work for doors, windows, ventilators and partitions with extruded built up standard tubular sections/ appropriate Z sections and other sections of approved make conforming to IS: 733 and IS: 1285, fixing with dash fasteners of required dia and size, including necessary filling up the gaps at junctions, i.e. at top, bottom and sides with required EPDM rubber/ neoprene gasket etc. Aluminium sections shall be smooth, rust free, straight, mitred and jointed mechanically wherever required including cleat angle, Aluminium snap beading for glazing / paneling, C.P. brass / stainless steel screws, all complete as per architectural drawings and the directions of Engineer-in-charge. (Glazing, paneling and dash fasteners to be paid for separately) : | item no.167
2.68 | For fixed portion | item no.168 | [57 empty] | 2.68 | For fixed portion | item no.168
2.69 | Powder coated aluminium (minimum thickness of powder coating 50 micron) | item no.169 | 100 | kg | 408.86 |  |  | Excess(+) | 1 | Full Conversion | INR | [40 empty] | #VALUE! | #VALUE! | #VALUE! | [5 empty] | 2.69 | Powder coated aluminium (minimum thickness of powder coating 50 micron) | item no.169 | 100 | kg
2.7 | For shutters of doors, windows & ventilators including providing and fixing hinges/ pivots and making provision for fixing of fittings wherever required including the cost of EPDM rubber / neoprene gasket required (Fittings shall be paid for separately) | item no.170 | [57 empty] | 2.7 | For shutters of doors, windows & ventilators including providing and fixing hinges/ pivots and making provision for fixing of fittings wherever required including the cost of EPDM rubber / neoprene gasket required (Fittings shall be paid for separately) | item no.170
2.71 | Powder coated aluminium (minimum thickness of powder coating 50 micron) | item no.171 | 55 | kg | 495.22 |  |  | Excess(+) | 1 | Full Conversion | INR | [40 empty] | #VALUE! | #VALUE! | #VALUE! | [5 empty] | 2.71 | Powder coated aluminium (minimum thickness of powder coating 50 micron) | item no.171 | 55 | kg
2.72 | Providing and fixing glazing in aluminium door, window, ventilator shutters and partitions etc. with EPDM rubber / neoprene gasket etc. complete as per the architectural drawings and the directions of engineer-in-charge . (Cost of aluminium snap beading shall be paid in basic item): | item no.172 | [57 empty] | 2.72 | Providing and fixing glazing in aluminium door, window, ventilator shutters and partitions etc. with EPDM rubber / neoprene gasket etc. complete as per the architectural drawings and the directions of engineer-in-charge . (Cost of aluminium snap beading shall be paid in basic item): | item no.172
2.73 | With float glass panes of 5 mm thickness (weight not less than 12.50 kg/sqm) | item no.173 | 20 | sqm | 1162.25 |  |  | Excess(+) | 1 | Full Conversion | INR | [40 empty] | #VALUE! | #VALUE! | #VALUE! | [5 empty] | 2.73 | With float glass panes of 5 mm thickness (weight not less than 12.50 kg/sqm) | item no.173 | 20 | sqm
2.74 | Providing and fixing stainless steel (SS 304 grade) adjustable friction windows stays of approved quality with necessary stainless steel screws etc. to the side hung windows as per direction of Engineer- in-charge complete. | item no.174 | [57 empty] | 2.74 | Providing and fixing stainless steel (SS 304 grade) adjustable friction windows stays of approved quality with necessary stainless steel screws etc. to the side hung windows as per direction of Engineer- in-charge complete. | item no.174
2.75 | 255 X 19 mm | item no.175 | 28 | each | 288.65 |  |  | Excess(+) | 1 | Full Conversion | INR | [40 empty] | #VALUE! | #VALUE! | #VALUE! | [5 empty] | 2.75 | 255 X 19 mm | item no.175 | 28 | each
2.76 | Providing and fixing aluminium casement windows fastener of required length for aluminium windows with necessary screws etc. complete. | item no.176 | [57 empty] | 2.76 | Providing and fixing aluminium casement windows fastener of required length for aluminium windows with necessary screws etc. complete. | item no.176
2.77 | Powder coated minimum thickness 50 micron aluminium | item no.177 | 14 | each | 69.93 |  |  | Excess(+) | 1 | Full Conversion | INR | [40 empty] | #VALUE! | #VALUE! | #VALUE! | [5 empty] | 2.77 | Powder coated minimum thickness 50 micron aluminium | item no.177 | 14 | each
2.78 | WATER PROOFING | item no.178 | [57 empty] | 2.78 | WATER PROOFING | item no.178
2.79 | Providing and laying water proofing treatment in sunken portion of WCs, bathroom etc., by applying cement slurry mixed with water proofing cement compound consisting of applying : (a) First layer of slurry of cement @ 0.488 kg/sqm mixed with water proofing cement compound @ 0.253 kg/ sqm. This layer will be allowed to air cure for 4 hours. (b) Second layer of slurry of cement @ 0.242 kg/sqm mixed with water proofing cement compound @ 0.126 kg/sqm. This layer will be allowed to air cure for 4 hours followed with water curing for 48 hours. The rate includes preparation of surface, treatment and sealing of all joints, corners, junctions of pipes and masonry with polymer mixed slurry. | item no.179 | 20 | sqm | 452.96 |  |  | Excess(+) | 1 | Full Conversion | INR | [40 empty] | #VALUE! | #VALUE! | #VALUE! | [5 empty] | 2.79 | Providing and laying water proofing treatment in sunken portion of WCs, bathroom etc., by applying cement slurry mixed with water proofing cement compound consisting of applying : (a) First layer of slurry of cement @ 0.488 kg/sqm mixed with water proofing cement compound @ 0.253 kg/ sqm. This layer will be allowed to air cure for 4 hours. (b) Second layer of slurry of cement @ 0.242 kg/sqm mixed with water proofing cement compound @ 0.126 kg/sqm. This layer will be allowed to air cure for 4 hours followed with water curing for 48 hours. The rate includes preparation of surface, treatment and sealing of all joints, corners, junctions of pipes and masonry with polymer mixed slurry. | item no.179 | 20 | sqm
2.8 | Providing and laying integral cement based water proofing treatment including preparation of surface as required for treatment of roofs, balconies, terraces etc consisting of following operations: (a) Applying a slurry coat of neat cement using 2.75 kg/sqm of cement admixed with water proofing compound conforming to IS. 2645 and approved by Engineer-in-charge over the RCC slab including adjoining walls upto 300 mm height including cleaning the surface before treatment. (b) Laying brick bats with mortar using broken bricks/brick bats 25 mm to 115 mm size with 50% of cement mortar 1:5 (1 cement : 5 coarse sand) admixed with water proofing compound conforming to IS : 2645 and approved by Engineer- in-charge over 20 mm thick layer of cement mortar of mix 1:5 (1 cement :5 coarse sand ) admixed with water proofing compound conforming to IS : 2645 and approved by Engineer- in-charge to required slope and treating similarly the adjoining walls upto 300 mm height including rounding of junctions of walls and slabs. (c) After two days of proper curing applying a second coat of cement slurry using 2.75 kg/ sqm of cement admixed with water proofing compound conforming to IS : 2645 and approved by Engineer-in-charge. (d) Finishing the surface with 20 mm thick jointless cement mortar of mix 1:4 (1 cement :4 coarse sand) admixed with water proofing compound conforming to IS : 2645 and approved by Engineer-in-charge including laying glass fibre cloth of approved quality in top layer of plaster and finally finishing the surface with trowel with neat cement slurry and making pattern of 300x300 mm square 3 mm deep. (e) The whole terrace so finished shall be flooded with water for a minimum period of two weeks for curing and for final test. “All above operations to be done in order and as directed and specified by the Engineer-in-Charge : | item no.180 | [57 empty] | 2.8 | Providing and laying integral cement based water proofing treatment including preparation of surface as required for treatment of roofs, balconies, terraces etc consisting of following operations: (a) Applying a slurry coat of neat cement using 2.75 kg/sqm of cement admixed with water proofing compound conforming to IS. 2645 and approved by Engineer-in-charge over the RCC slab including adjoining walls upto 300 mm height including cleaning the surface before treatment. (b) Laying brick bats with mortar using broken bricks/brick bats 25 mm to 115 mm size with 50% of cement mortar 1:5 (1 cement : 5 coarse sand) admixed with water proofing compound conforming to IS : 2645 and approved by Engineer- in-charge over 20 mm thick layer of cement mortar of mix 1:5 (1 cement :5 coarse sand ) admixed with water proofing compound conforming to IS : 2645 and approved by Engineer- in-charge to required slope and treating similarly the adjoining walls upto 300 mm height including rounding of junctions of walls and slabs. (c) After two days of proper curing applying a second coat of cement slurry using 2.75 kg/ sqm of cement admixed with water proofing compound conforming to IS : 2645 and approved by Engineer-in-charge. (d) Finishing the surface with 20 mm thick jointless cement mortar of mix 1:4 (1 cement :4 coarse sand) admixed with water proofing compound conforming to IS : 2645 and approved by Engineer-in-charge including laying glass fibre cloth of approved quality in top layer of plaster and finally finishing the surface with trowel with neat cement slurry and making pattern of 300x300 mm square 3 mm deep. (e) The whole terrace so finished shall be flooded with water for a minimum period of two weeks for curing and for final test. “All above operations to be done in order and as directed and specified by the Engineer-in-Charge : | item no.180
2.81 | With average thickness of 120 mm and minimum thickness at khurra as 65 mm. | item no.181 | 20 | sqm | 1335.34 |  |  | Excess(+) | 1 | Full Conversion | INR | [40 empty] | #VALUE! | #VALUE! | #VALUE! | [5 empty] | 2.81 | With average thickness of 120 mm and minimum thickness at khurra as 65 mm. | item no.181 | 20 | sqm
2.82 | MINOR CIVIL MAINTENANCE WORK: | item no.182 | [57 empty] | 2.82 | MINOR CIVIL MAINTENANCE WORK: | item no.182
2.83 | "P/F C.P brass towel rod complete with two C.P.brass brackets fixed to wooden cleats with C.P. brass screws of approved quality size of 600 x 20 mm. | item no.183 | 1 | Each | 457.52 |  |  | Excess(+) | 1 | Full Conversion | INR | [40 empty] | #VALUE! | #VALUE! | #VALUE! | [5 empty] | 2.83 | "P/F C.P brass towel rod complete with two C.P.brass brackets fixed to wooden cleats with C.P. brass screws of approved quality size of 600 x 20 mm. | item no.183 | 1 | Each
2.84 | "Providing and fixing C.P. grating with or without hole for waste pipe for floor/ nahani trap 100 mm dia. weight not less than 100 grams. | item no.184 | 4 | Each | 51.62 |  |  | Excess(+) | 1 | Full Conversion | INR | [40 empty] | #VALUE! | #VALUE! | #VALUE! | [5 empty] | 2.84 | "Providing and fixing C.P. grating with or without hole for waste pipe for floor/ nahani trap 100 mm dia. weight not less than 100 grams. | item no.184 | 4 | Each
2.85 | "Providing and fixing C.P soap dish etc. complete. | item no.185 | 2 | Each | 387.13 |  |  | Excess(+) | 1 | Full Conversion | INR | [40 empty] | #VALUE! | #VALUE! | #VALUE! | [5 empty] | 2.85 | "Providing and fixing C.P soap dish etc. complete. | item no.185 | 2 | Each
2.86 | Providind and fixing C.P. hand spray (heath faucet) jaquar make or equivalant with push button control and flexible hose connection with C.P hook complete in all respects. | item no.186 | 2 | Each | 1730.35 |  |  | Excess(+) | 1 | Full Conversion | INR | [40 empty] | #VALUE! | #VALUE! | #VALUE! | [5 empty] | 2.86 | Providind and fixing C.P. hand spray (heath faucet) jaquar make or equivalant with push button control and flexible hose connection with C.P hook complete in all respects. | item no.186 | 2 | Each
2.87 | Providing and fixing 15 mm nominal bore two way angle valve of make L&K or approved equivalent make. | item no.187 | 2 | Each | 1284.56 |  |  | Excess(+) | 1 | Full Conversion | INR | [40 empty] | #VALUE! | #VALUE! | #VALUE! | [5 empty] | 2.87 | Providing and fixing 15 mm nominal bore two way angle valve of make L&K or approved equivalent make. | item no.187 | 2 | Each
2.88 | Supply & fixing of Athleta sports flooring in 6.5 mm thickness with wear layer thick 0.80 mm in the size of 1.8 mtr X 15 mtr use area classification multiple indoor stadium weight 4.895 kg/m2 construction in multiple layer. It shall be ball bounce >97%, vertical deformation 2.8 mm ,shock absobation > 37%,sound insulation 23-25 db, pur coating with UV treatment . The flooring shall incorporated a specially (PUR) sports flooring , good resistant to scratch, slip ,fire ,chemical & does not favor in growth fungi & bacteria duly installed on smooth and hard surface on self levelling compound with company recommended adhesive & seamless protection as directed by Engineer-in-charge. ( Make : Armstrong or approved equivalent) | item no.188 | 375 | Sqm | 5331.81 |  |  | Excess(+) | 1 | Full Conversion | INR | [40 empty] | #VALUE! | #VALUE! | #VALUE! | [5 empty] | 2.88 | Supply & fixing of Athleta sports flooring in 6.5 mm thickness with wear layer thick 0.80 mm in the size of 1.8 mtr X 15 mtr use area classification multiple indoor stadium weight 4.895 kg/m2 construction in multiple layer. It shall be ball bounce >97%, vertical deformation 2.8 mm ,shock absobation > 37%,sound insulation 23-25 db, pur coating with UV treatment . The flooring shall incorporated a specially (PUR) sports flooring , good resistant to scratch, slip ,fire ,chemical & does not favor in growth fungi & bacteria duly installed on smooth and hard surface on self levelling compound with company recommended adhesive & seamless protection as directed by Engineer-in-charge. ( Make : Armstrong or approved equivalent) | item no.188 | 375 | Sqm
2.89 | Providing and fixing 60mm PUF sandwich Panel with 1 mm thick PPGL Sheets on both sides for Roofing, including all accessories etc. as per the Engineer-in-charge | item no.189 | 450 | Sqm | 3226.07 |  |  | Excess(+) | 1 | Full Conversion | INR | [40 empty] | #VALUE! | #VALUE! | #VALUE! | [5 empty] | 2.89 | Providing and fixing 60mm PUF sandwich Panel with 1 mm thick PPGL Sheets on both sides for Roofing, including all accessories etc. as per the Engineer-in-charge | item no.189 | 450 | Sqm
Total in Figures | [51 empty] | #VALUE! | #VALUE! | #VALUE! | [5 empty] | Total in Figures |  | 29911889
Quoted Rate in Figures |  |  |  | Select | [47 empty] | 0 | 0 | #VALUE! | [5 empty] | Quoted Rate in Figures |  | Excess (+)
Quoted Rate in Words |  | #VALUE! | [57 empty] | Quoted Rate in Words |  | INR Zero Only
Validate
Print
Help

## Macros
Please Enable Macros to View BoQ information