## BoQ1 (hidden)
Percentage BoQ
BoQ_Ver3.1 | Percentage | Normal | INR Only | INR
Select, At Par, Excess (+), Less (-) |  | IOCL
Tender Inviting Authority: DOIP, IIT Kanpur
Name of Work: Low side Central Air Conditioning works including SITC of AHU(s) and FCU(s) at various Labs and Main Auditorium in IIT Kanpur
NIT No: HVAC/30/11/2023-1
Name of the Bidder/ Bidding Firm / Company :
PRICE SCHEDULE (This BOQ template must not be modified/replaced by the bidder and the same should be uploaded after filling the relevant columns, else the bidder is liable to be rejected for this tender. Bidders are allowed to enter the Bidder Name and Values only )
NUMBER # | TEXT # | TEXT # | NUMBER # | TEXT # | NUMBER | NUMBER | TEXT | TEXT # | NUMBER # | TEXT# | TEXT # | NUMBER # | NUMBER | NUMBER | NUMBER | NUMBER | TEXT | TEXT | NUMBER | NUMBER | NUMBER | NUMBER | TEXT | TEXT | NUMBER | NUMBER | NUMBER | NUMBER | TEXT | TEXT | NUMBER | NUMBER | NUMBER | NUMBER | TEXT | TEXT | NUMBER | NUMBER | NUMBER | NUMBER | TEXT | TEXT | NUMBER | NUMBER | NUMBER # | NUMBER # | TEXT | TEXT | NUMBER # | NUMBER # | DATE | NUMBER # | NUMBER # | TEXT #
Sl. No. | Item Description | Item Code / Make | Quantity | Units | Estimated Rate in Rs. P |  |  | Addition / Deduction | Addition / Deduction Values | Currency Convertion against each Item | Quoted Currency in INR / Other Currency | BASIC RATE In Figures To be entered by the Bidder Rs. P | Excise Duty | VAT | Freight Charges ( Unloading & Stacking) | Any Other Taxes/Duties/Levies |  |  | Other Taxes 2 | IIIrd Party i.e DGS&D / RITES etc Inspection Charges @0.34%+Service Tax | Less for Cenvat Credit,if any respect of Supplies Under full Excise Duty Category | [30 empty] | TOTAL AMOUNT in Rs. P | TOTAL AMOUNT With Taxes | TOTAL AMOUNT In Words
1 | 2 | 3 | 4 | 5 | 6 | 7 | 8 | 9 | 10 | 11 | 12 | 13 | 14 | 15 | 16 | 17 | 18 | 19 | 20 | 21 | 22 | 23 | 24 | 25 | 26 | 27 | 28 | 29 | 30 | 31 | 32 | 33 | 34 | 35 | 36 | 37 | 38 | 39 | 40 | 41 | 42 | 43 | 44 | 45 | 46 | 47 | 48 | 49 | 50 | 51 | 52 | 7 | 54 | 8
1 | Component | item no. 1 | [52 empty] | 1 | Component | item no. 1
1.01 | Supply, Installation, Testing and Commissioning of AHRI certified, triple blower with 3 motor, double skin sheet metal construction, thermal break profile, floor mounted horizontal air handling units without mixing box, with supply air (AL) damper, 48+_2 mm thick injected PUF of density not less than 40Kg/CuM.The air handling units shall be complete with 50mm thick synthetic type pre- filters with Aluminium wire mess, cooling coil (minimum thickness 0.5mm ) section with 6/8 RD seamless solid drawn copper tubes and aluminium fins construction, fan section shall be AMCA certified centrifugal type with DIDW blades complete with backward curved DIDW centrifugal fan, Min 55 mm wg SP, belt drive/ direct driven package, limits switch, marine light & stainless steel drain pan ( minimum thickness 1.25 mm and 13 mm close nitrile insulation ) and vibration isolation spring/cushy-foot mount. AHUs shall be selected for a maximum face velocity of 500 FPM (2.5 MPS). Maximum outlet air velocity shall not exceed 2000 FPM (10.1 MPS). The motor shall be IE-3 complete as per specifications. | item no. 2 | [52 empty] | 1.01 | Supply, Installation, Testing and Commissioning of AHRI certified, triple blower with 3 motor, double skin sheet metal construction, thermal break profile, floor mounted horizontal air handling units without mixing box, with supply air (AL) damper, 48+_2 mm thick injected PUF of density not less than 40Kg/CuM.The air handling units shall be complete with 50mm thick synthetic type pre- filters with Aluminium wire mess, cooling coil (minimum thickness 0.5mm ) section with 6/8 RD seamless solid drawn copper tubes and aluminium fins construction, fan section shall be AMCA certified centrifugal type with DIDW blades complete with backward curved DIDW centrifugal fan, Min 55 mm wg SP, belt drive/ direct driven package, limits switch, marine light & stainless steel drain pan ( minimum thickness 1.25 mm and 13 mm close nitrile insulation ) and vibration isolation spring/cushy-foot mount. AHUs shall be selected for a maximum face velocity of 500 FPM (2.5 MPS). Maximum outlet air velocity shall not exceed 2000 FPM (10.1 MPS). The motor shall be IE-3 complete as per specifications. | item no. 2 |  |  | Construction of chamber for 100mm sluices valve | item1 | 10 | 1 Nos
1.02 | 25000 CFM, 55 mmwc with 3 independent blower set | item no. 3 | 3 | Nos. | 853300 |  |  | Excess(+) | 1 | Full Conversion | INR | [40 empty] | #VALUE! | #VALUE! | #VALUE! | 1.02 | 25000 CFM, 55 mmwc with 3 independent blower set | item no. 3 | 3 | Nos. | Supplying, Conveying and fixing spls. Including eart | item1 | 123.223 | Nos
1.03 | Supply of double skin sheet metal construction Vertical/horrizontal type floor mounted air handling units (AHU) with mixing chamber of panels consisting of pre plasticized/coated G.I. casing of thickness 0.8 mm outside layer and 0.8 mm inside layer with 46/50 mm thick injected PUF of density not less than 40Kg/CuM. All frame work shall be thermal break with extruded aluminium profile. The air handling units shall be complete with manually supply & return air aluminium dampers, Filter-section with 50 mm thick boxs type synthetic fiber washable pre-filter's section (90% down to 10 microns), coil section with 6 Rows Deep chilled water cooper coil & aluminium fins construction , fan section complete with backward curved DIDW centrifugal fan , V-belts, drive package, VFD compatible variable speed squirrel cage induction TEFC IE-3 motor, Motor shall be suitable for 415±10% volts, 50 Hz, 3 phase AC supply. having limit Switch, LED light ,fire retardent flexible connection, 20 G SS-304 stainless steel drain pan having 13 mm nitrile insulation and V.I. pads all complete as per specifications.AHUs shall be selected for a maximum face velocity of 500 FPM (2.5 MPS), Fan outlet velocity shall not exceed 1800 FPM(9.15 m/s). | item no. 4 | [52 empty] | 1.03 | Supply of double skin sheet metal construction Vertical/horrizontal type floor mounted air handling units (AHU) with mixing chamber of panels consisting of pre plasticized/coated G.I. casing of thickness 0.8 mm outside layer and 0.8 mm inside layer with 46/50 mm thick injected PUF of density not less than 40Kg/CuM. All frame work shall be thermal break with extruded aluminium profile. The air handling units shall be complete with manually supply & return air aluminium dampers, Filter-section with 50 mm thick boxs type synthetic fiber washable pre-filter's section (90% down to 10 microns), coil section with 6 Rows Deep chilled water cooper coil & aluminium fins construction , fan section complete with backward curved DIDW centrifugal fan , V-belts, drive package, VFD compatible variable speed squirrel cage induction TEFC IE-3 motor, Motor shall be suitable for 415±10% volts, 50 Hz, 3 phase AC supply. having limit Switch, LED light ,fire retardent flexible connection, 20 G SS-304 stainless steel drain pan having 13 mm nitrile insulation and V.I. pads all complete as per specifications.AHUs shall be selected for a maximum face velocity of 500 FPM (2.5 MPS), Fan outlet velocity shall not exceed 1800 FPM(9.15 m/s). | item no. 4 |  |  | Construction of chamber for 100mm sluice plates | item2 | 213 | Nos
1.04 | 3000 CFM FM AHU with mixing chamber, SP-40/50 mm WG | item no. 5 | 1 | Nos | 176774 |  |  | Excess(+) | 1 | Full Conversion | INR | [40 empty] | #VALUE! | #VALUE! | #VALUE! | 1.04 | 3000 CFM FM AHU with mixing chamber, SP-40/50 mm WG | item no. 5 | 1 | Nos
1.05 | SITC of Variable frequency drive(VFD) of model no.FC-102/ Equivalent, with IP20, H2 RFI filter of make Danfoss/equivalent & Resistive Temperature Device (RTD) Make- Omricon/ equivalent along with necessary Control/communication wiring in flexible conduit in suitable wooden board along with necessary, insulated metal cover as req. etc in with following specifications complete as required | item no. 6 | [52 empty] | 1.05 | SITC of Variable frequency drive(VFD) of model no.FC-102/ Equivalent, with IP20, H2 RFI filter of make Danfoss/equivalent & Resistive Temperature Device (RTD) Make- Omricon/ equivalent along with necessary Control/communication wiring in flexible conduit in suitable wooden board along with necessary, insulated metal cover as req. etc in with following specifications complete as required | item no. 6
1.06 | 1.5 Kw/Higher | item no. 7 | 1 | Nos | 54825 |  |  | Excess(+) | 1 | Full Conversion | INR | [40 empty] | #VALUE! | #VALUE! | #VALUE! | 1.06 | 1.5 Kw/Higher | item no. 7 | 1 | Nos
1.07 | SITC of modular type Fan Coil Unit (floor/wall-mounted) , The unit shall be complete with grills, insulated enclosure, drain tray, comprising of blower, 2/3 speed motor with fan speed controller, 2/3 row copper coil section, washable filter section, 2 way motorized valve with actuator, and brass flair fitting for copper pipe connection, i/c all necessary support /hangers, vibration isolators etc. complete as reqd. | item no. 8 | [52 empty] | 1.07 | SITC of modular type Fan Coil Unit (floor/wall-mounted) , The unit shall be complete with grills, insulated enclosure, drain tray, comprising of blower, 2/3 speed motor with fan speed controller, 2/3 row copper coil section, washable filter section, 2 way motorized valve with actuator, and brass flair fitting for copper pipe connection, i/c all necessary support /hangers, vibration isolators etc. complete as reqd. | item no. 8
1.08 | 2.0 TR | item no. 9 | 6 | Nos | 47195 |  |  | Excess(+) | 1 | Full Conversion | INR | [40 empty] | #VALUE! | #VALUE! | #VALUE! | 1.08 | 2.0 TR | item no. 9 | 6 | Nos | Construction of chamber for 100mm sluices valve | item3 | 10 | Nos
1.09 | Providing and fixing Digital type thermostat for FCUs/AHUs commissioning i/c dismantling old if any etc. complete as reqd. | item no. 10 | 6 | Nos | 4568 |  |  | Excess(+) | 1 | Full Conversion | INR | [40 empty] | #VALUE! | #VALUE! | #VALUE! | 1.09 | Providing and fixing Digital type thermostat for FCUs/AHUs commissioning i/c dismantling old if any etc. complete as reqd. | item no. 10 | 6 | Nos
1.1 | Supplying, laying/ fixing, testing and commissioning of following nominal sizes of chilled/condenser water piping plumbing i/c fabrication of bends / elbows, tees, reducers etc) inside the building (with necessary clamps, wooden/puf support, vibration isolators, primer/ enamel paint, fittings but excluding valves, strainers, gauges etc.) as per specifications and as required complete in all respect. Note:- The Pipes of sizes 150mm & below shall be M.S. ‘C’ class as per IS : 1239 and pipes size above 150mm shall be welded black steel pipe heavy class as per IS: 3589, from minimum 6.35mm thick M.S. Sheet for pipes upto 350 mm dia. and from minimum 7mm thick MS sheet for pipes of 400 mm dia and above. | item no. 11 | [52 empty] | 1.1 | Supplying, laying/ fixing, testing and commissioning of following nominal sizes of chilled/condenser water piping plumbing i/c fabrication of bends / elbows, tees, reducers etc) inside the building (with necessary clamps, wooden/puf support, vibration isolators, primer/ enamel paint, fittings but excluding valves, strainers, gauges etc.) as per specifications and as required complete in all respect. Note:- The Pipes of sizes 150mm & below shall be M.S. ‘C’ class as per IS : 1239 and pipes size above 150mm shall be welded black steel pipe heavy class as per IS: 3589, from minimum 6.35mm thick M.S. Sheet for pipes upto 350 mm dia. and from minimum 7mm thick MS sheet for pipes of 400 mm dia and above. | item no. 11 |  |  | Supplying, Conveying and fixing spls. Including eart | item1 | 123.223 | Nos
1.11 | 25 mm | item no. 12 | 6 | Mtr | 652 |  |  | Excess(+) | 1 | Full Conversion | INR | [40 empty] | #VALUE! | #VALUE! | #VALUE! | 1.11 | 25 mm | item no. 12 | 6 | Mtr | Supplying, Conveying and fixing spls. Including ea | item4 | 10 | Nos
1.12 | 32 mm | item no. 13 | 10 | Mtr | 751 |  |  | Excess(+) | 1 | Full Conversion | INR | [40 empty] | #VALUE! | #VALUE! | #VALUE! | 1.12 | 32 mm | item no. 13 | 10 | Mtr
1.13 | 40 mm | item no. 14 | 30 | Mtr | 906 |  |  | Excess(+) | 1 | Full Conversion | INR | [40 empty] | #VALUE! | #VALUE! | #VALUE! | 1.13 | 40 mm | item no. 14 | 30 | Mtr | Construction of chamber for 100mm sluice plates | item2 | 213 | Nos
1.14 | 50 mm | item no. 15 | 20 | Mtr | 1123 |  |  | Excess(+) | 1 | Full Conversion | INR | [40 empty] | #VALUE! | #VALUE! | #VALUE! | 1.14 | 50 mm | item no. 15 | 20 | Mtr
1.15 | Supplying & fixing insulation on existing MS 'C' class pipe over exposed surface/underground of following sizes with 50 mm thick upto 150mm pipe and 75mm thick above 150mm pipe fire retardant thermocole ( polystrene) moulded pipe section of density 20 kg/cu.m after a thick coat of cold setting adhesive (CPRX compound) , 500g polythene faced hessain cloth, wiremesh, sand-cement plaster & painting two or more coat to give even shade after applying one coat of ordinary paint etc complete as required. | item no. 16 | [52 empty] | 1.15 | Supplying & fixing insulation on existing MS 'C' class pipe over exposed surface/underground of following sizes with 50 mm thick upto 150mm pipe and 75mm thick above 150mm pipe fire retardant thermocole ( polystrene) moulded pipe section of density 20 kg/cu.m after a thick coat of cold setting adhesive (CPRX compound) , 500g polythene faced hessain cloth, wiremesh, sand-cement plaster & painting two or more coat to give even shade after applying one coat of ordinary paint etc complete as required. | item no. 16
1.16 | 40 mm | item no. 17 | 14 | Mtr | 331 |  |  | Excess(+) | 1 | Full Conversion | INR | [40 empty] | #VALUE! | #VALUE! | #VALUE! | 1.16 | 40 mm | item no. 17 | 14 | Mtr
1.17 | 50 mm | item no. 18 | 12 | Mtr | 371 |  |  | Excess(+) | 1 | Full Conversion | INR | [40 empty] | #VALUE! | #VALUE! | #VALUE! | 1.17 | 50 mm | item no. 18 | 12 | Mtr
1.18 | Supplying, fixing, testing and commissioning of following BUTTERFLY VALVE (MANUAL) with C I body SS Disc, Nitrile Rubber Seal & Oring PN 16 pressure rating size 200 mm to 400 mm gear type with removable wheel and below 200 mm with hand lever operated for chilled water/hot water circulation in the chilled water plumbing duly insulated to the same specifications as the connected piping and adequately supported as per specifications as specified. | item no. 19 | [52 empty] | 1.18 | Supplying, fixing, testing and commissioning of following BUTTERFLY VALVE (MANUAL) with C I body SS Disc, Nitrile Rubber Seal & Oring PN 16 pressure rating size 200 mm to 400 mm gear type with removable wheel and below 200 mm with hand lever operated for chilled water/hot water circulation in the chilled water plumbing duly insulated to the same specifications as the connected piping and adequately supported as per specifications as specified. | item no. 19
1.19 | 40 mm | item no. 20 | 3 | Nos | 2789 |  |  | Excess(+) | 1 | Full Conversion | INR | [40 empty] | #VALUE! | #VALUE! | #VALUE! | 1.19 | 40 mm | item no. 20 | 3 | Nos
1.2 | 50 mm | item no. 21 | 3 | Nos | 3255 |  |  | Excess(+) | 1 | Full Conversion | INR | [40 empty] | #VALUE! | #VALUE! | #VALUE! | 1.2 | 50 mm | item no. 21 | 3 | Nos
1.21 | 80 mm | item no. 22 | 1 | Nos | 3856 |  |  | Excess(+) | 1 | Full Conversion | INR | [40 empty] | #VALUE! | #VALUE! | #VALUE! | 1.21 | 80 mm | item no. 22 | 1 | Nos
1.22 | 100 mm | item no. 23 | 1 | Nos | 5322 |  |  | Excess(+) | 1 | Full Conversion | INR | [40 empty] | #VALUE! | #VALUE! | #VALUE! | 1.22 | 100 mm | item no. 23 | 1 | Nos
1.23 | Supplying, fixing, testing and commissioning of following Y - STRAINER of Ductile CI Body flanged ends with stainless steel strainer for chilled / hot water circulation including insulation as specified. | item no. 24 | [52 empty] | 1.23 | Supplying, fixing, testing and commissioning of following Y - STRAINER of Ductile CI Body flanged ends with stainless steel strainer for chilled / hot water circulation including insulation as specified. | item no. 24
1.24 | 40 mm | item no. 25 | 1 | Nos | 3671 |  |  | Excess(+) | 1 | Full Conversion | INR | [40 empty] | #VALUE! | #VALUE! | #VALUE! | 1.24 | 40 mm | item no. 25 | 1 | Nos
1.25 | Providing & fixing of SS ball valve of following size with compatible to proportioning Copper/MS pipe i/c all necessary accessories, support /hangers, including old dismantling if any complete as reqd. | item no. 26 | [52 empty] | 1.25 | Providing & fixing of SS ball valve of following size with compatible to proportioning Copper/MS pipe i/c all necessary accessories, support /hangers, including old dismantling if any complete as reqd. | item no. 26
1.26 | 20 mm | item no. 27 | 7 | Nos | 1883 |  |  | Excess(+) | 1 | Full Conversion | INR | [40 empty] | #VALUE! | #VALUE! | #VALUE! | 1.26 | 20 mm | item no. 27 | 7 | Nos
1.27 | 25 mm | item no. 28 | 20 | Nos | 2616 |  |  | Excess(+) | 1 | Full Conversion | INR | [40 empty] | #VALUE! | #VALUE! | #VALUE! | 1.27 | 25 mm | item no. 28 | 20 | Nos
1.28 | Providing & fixing of Brass ball valve of following size with compatible to proportioning Copper/MS pipe i/c all necessary accessories, support /hangers, including old dismantling if any complete as reqd. | item no. 29 | [52 empty] | 1.28 | Providing & fixing of Brass ball valve of following size with compatible to proportioning Copper/MS pipe i/c all necessary accessories, support /hangers, including old dismantling if any complete as reqd. | item no. 29
1.29 | 20 mm | item no. 30 | 6 | Nos | 603 |  |  | Excess(+) | 1 | Full Conversion | INR | [40 empty] | #VALUE! | #VALUE! | #VALUE! | 1.29 | 20 mm | item no. 30 | 6 | Nos
1.3 | Providing & fixing of Brass Air-Vent of following size with compatible copper/MS pipe i/c all necessary accessories & dismantling old if any complete as required. | item no. 31 | [52 empty] | 1.3 | Providing & fixing of Brass Air-Vent of following size with compatible copper/MS pipe i/c all necessary accessories & dismantling old if any complete as required. | item no. 31
1.31 | 25 mm | item no. 32 | 2 | Nos | 848 |  |  | Excess(+) | 1 | Full Conversion | INR | [40 empty] | #VALUE! | #VALUE! | #VALUE! | 1.31 | 25 mm | item no. 32 | 2 | Nos
1.32 | Providing and fixing in position the industrial type pressure gauges with gun metal/ brass valves complete as required. | item no. 33 | 8 | Nos | 1067 |  |  | Excess(+) | 1 | Full Conversion | INR | [40 empty] | #VALUE! | #VALUE! | #VALUE! | 1.32 | Providing and fixing in position the industrial type pressure gauges with gun metal/ brass valves complete as required. | item no. 33 | 8 | Nos
1.33 | Providing & fixing in position the mercury in glass industrial type thermometers complete as required. | item no. 34 | 8 | Nos | 913 |  |  | Excess(+) | 1 | Full Conversion | INR | [40 empty] | #VALUE! | #VALUE! | #VALUE! | 1.33 | Providing & fixing in position the mercury in glass industrial type thermometers complete as required. | item no. 34 | 8 | Nos
1.34 | Cutting & dismantling of damaged and defective insulation, removing the thermocole , nitrile, PUF insulation or cladding from chilled water MS pipe line of size mentioned below including hessian cloth, wire mesh, sand, cement, plaster, cleaning of pipe including shifting /dispose the waste material outside the premises of I.I.T. K. campus or desired location as reqd. | item no. 35 | [52 empty] | 1.34 | Cutting & dismantling of damaged and defective insulation, removing the thermocole , nitrile, PUF insulation or cladding from chilled water MS pipe line of size mentioned below including hessian cloth, wire mesh, sand, cement, plaster, cleaning of pipe including shifting /dispose the waste material outside the premises of I.I.T. K. campus or desired location as reqd. | item no. 35
1.35 | 20 mm to 100 mm dia. | item no. 36 | 3 | Mtr | 171 |  |  | Excess(+) | 1 | Full Conversion | INR | [40 empty] | #VALUE! | #VALUE! | #VALUE! | 1.35 | 20 mm to 100 mm dia. | item no. 36 | 3 | Mtr
1.36 | Cutting & dismantling of condenser / chilled water pipe line with grinder/welding machine/gas cutter for drain out the water from supply and return pipe line and making good after new connectin, leakage repairing i/c re-filling of water in pipe line size from 20 mm to 400 mm dia including isolation of defective pipeline, valve operation, testing & commissioning etc as required. | item no. 37 | [52 empty] | 1.36 | Cutting & dismantling of condenser / chilled water pipe line with grinder/welding machine/gas cutter for drain out the water from supply and return pipe line and making good after new connectin, leakage repairing i/c re-filling of water in pipe line size from 20 mm to 400 mm dia including isolation of defective pipeline, valve operation, testing & commissioning etc as required. | item no. 37
1.37 | 20 mm to 100 mm dia. | item no. 38 | 4 | Job | 1658 |  |  | Excess(+) | 1 | Full Conversion | INR | [40 empty] | #VALUE! | #VALUE! | #VALUE! | 1.37 | 20 mm to 100 mm dia. | item no. 38 | 4 | Job
1.38 | 20 mm to 400 mm dia. | item no. 39 | 1 | Job | 2319 |  |  | Excess(+) | 1 | Full Conversion | INR | [40 empty] | #VALUE! | #VALUE! | #VALUE! | 1.38 | 20 mm to 400 mm dia. | item no. 39 | 1 | Job
1.39 | Providing and fixing Chlorinated Polyvinyl Chloride (CPVC) pipes having thermal stability for hot & cold water supply, including all CPVC plain & brass threaded fittings, including fixing the pipe with clamps at 1.00 m spacing. This includes jointing of pipes & fittings with one step CPVC solvent cement and testing of joints complete as per direction of Engineer in Charge. | item no. 40 | [52 empty] | 1.39 | Providing and fixing Chlorinated Polyvinyl Chloride (CPVC) pipes having thermal stability for hot & cold water supply, including all CPVC plain & brass threaded fittings, including fixing the pipe with clamps at 1.00 m spacing. This includes jointing of pipes & fittings with one step CPVC solvent cement and testing of joints complete as per direction of Engineer in Charge. | item no. 40
1.4 | 25 mm | item no. 41 | 36 | Mtr | 331 |  |  | Excess(+) | 1 | Full Conversion | INR | [40 empty] | #VALUE! | #VALUE! | #VALUE! | 1.4 | 25 mm | item no. 41 | 36 | Mtr
1.41 | Providing & fixing of Thermal protecting layer (double coat ) painting over exposed MS/copper pipe insulation outer surface with aapproved make chemical, shade and glass clothc as per standared specification compete as required. | item no. 42 | [52 empty] | 1.41 | Providing & fixing of Thermal protecting layer (double coat ) painting over exposed MS/copper pipe insulation outer surface with aapproved make chemical, shade and glass clothc as per standared specification compete as required. | item no. 42
1.42 | 40 mm | item no. 43 | 3 | Mtr | 102 |  |  | Excess(+) | 1 | Full Conversion | INR | [40 empty] | #VALUE! | #VALUE! | #VALUE! | 1.42 | 40 mm | item no. 43 | 3 | Mtr
1.43 | Supplying & fixing, insulation on existing pipe overhead/ underground of following sizes with 25 mm thick Aluminium faced XLPE foam pipe section fixing with dentride and tightening of insulation section PVC tape to be wrapped all around the joints. of insulation etc complete as required. | item no. 44 | [52 empty] | 1.43 | Supplying & fixing, insulation on existing pipe overhead/ underground of following sizes with 25 mm thick Aluminium faced XLPE foam pipe section fixing with dentride and tightening of insulation section PVC tape to be wrapped all around the joints. of insulation etc complete as required. | item no. 44
1.44 | 40 mm | item no. 45 | 3 | Mtr | 238 |  |  | Excess(+) | 1 | Full Conversion | INR | [40 empty] | #VALUE! | #VALUE! | #VALUE! | 1.44 | 40 mm | item no. 45 | 3 | Mtr
1.45 | Making wall opening up to 750 mm dia/Suitable in any type / thick of wall for pipe/duct etc and re-closing the opening with brick, sand, cement and plaster up to 20 mm i/c re-painting as per existing desigine/shape complete as required. | item no. 46 | 3 | Job | 640 |  |  | Excess(+) | 1 | Full Conversion | INR | [40 empty] | #VALUE! | #VALUE! | #VALUE! | 1.45 | Making wall opening up to 750 mm dia/Suitable in any type / thick of wall for pipe/duct etc and re-closing the opening with brick, sand, cement and plaster up to 20 mm i/c re-painting as per existing desigine/shape complete as required. | item no. 46 | 3 | Job
1.46 | Supply, installation, balancing and commissioning of fabricated at site GSS sheet metal rectangular/round ducting complete with neoprene rubber gaskets, elbows, splitter dampers, vanes, hangers, supports etc. as per approved drawings and specifications of following sheet thickness complete as required. | item no. 47 | [52 empty] | 1.46 | Supply, installation, balancing and commissioning of fabricated at site GSS sheet metal rectangular/round ducting complete with neoprene rubber gaskets, elbows, splitter dampers, vanes, hangers, supports etc. as per approved drawings and specifications of following sheet thickness complete as required. | item no. 47
1.47 | 0.63 mm (24 G) thick | item no. 48 | 35 | Sq.M | 928 |  |  | Excess(+) | 1 | Full Conversion | INR | [40 empty] | #VALUE! | #VALUE! | #VALUE! | 1.47 | 0.63 mm (24 G) thick | item no. 48 | 35 | Sq.M
1.48 | 0.80 mm (22 G) thick | item no. 49 | 30 | Sq.M | 1078 |  |  | Excess(+) | 1 | Full Conversion | INR | [40 empty] | #VALUE! | #VALUE! | #VALUE! | 1.48 | 0.80 mm (22 G) thick | item no. 49 | 30 | Sq.M
1.49 | Supply, installation, testing and commissioning of GI volume control duct damper complete with neoprene rubber gaskets, nuts, bolts, screws linkages, flanges etc, as per specifications. | item no. 50 | 2 | Sq.M | 6178 |  |  | Excess(+) | 1 | Full Conversion | INR | [40 empty] | #VALUE! | #VALUE! | #VALUE! | 1.49 | Supply, installation, testing and commissioning of GI volume control duct damper complete with neoprene rubber gaskets, nuts, bolts, screws linkages, flanges etc, as per specifications. | item no. 50 | 2 | Sq.M
1.5 | Supplying & fixing of powder coated extruded aluminium Return Air Grills with louvers but without volume control dampers complete as required. | item no. 51 | 1 | Sq.M | 5182 |  |  | Excess(+) | 1 | Full Conversion | INR | [40 empty] | #VALUE! | #VALUE! | #VALUE! | 1.5 | Supplying & fixing of powder coated extruded aluminium Return Air Grills with louvers but without volume control dampers complete as required. | item no. 51 | 1 | Sq.M
1.51 | Providing & fixing of accoustic insulation with open cell nitrile rubber sheet (Accosound) supersilence of following thickness, on existing surface with adhesive i/c nut,bot washer as req on duct. and accessories etc. complete as required. | item no. 52 | 12 | Sq.M | 979 |  |  | Excess(+) | 1 | Full Conversion | INR | [40 empty] | #VALUE! | #VALUE! | #VALUE! | 1.51 | Providing & fixing of accoustic insulation with open cell nitrile rubber sheet (Accosound) supersilence of following thickness, on existing surface with adhesive i/c nut,bot washer as req on duct. and accessories etc. complete as required. | item no. 52 | 12 | Sq.M
1.52 | Providing & fixing of thermal insulation with aluminium foil faced XLPE Class 'O' insulation sheet of following thickness on existing surface of pipe/duct with dentrite/adhesive etc.The joints shall be sealed with 50 mm wide and self adhesive PVC/ Aluminum tape complete as required. | item no. 53 | [52 empty] | 1.52 | Providing & fixing of thermal insulation with aluminium foil faced XLPE Class 'O' insulation sheet of following thickness on existing surface of pipe/duct with dentrite/adhesive etc.The joints shall be sealed with 50 mm wide and self adhesive PVC/ Aluminum tape complete as required. | item no. 53
1.53 | 19 mm | item no. 54 | 12 | Sq.M | 534 |  |  | Excess(+) | 1 | Full Conversion | INR | [40 empty] | #VALUE! | #VALUE! | #VALUE! | 1.53 | 19 mm | item no. 54 | 12 | Sq.M
1.54 | Providing & fixing of Thermal protecting layer (double coat ) painting over exposed metalic Duct insulation outer surface with aapproved make chemical, shade and glass clothc as per standared specification compete as required. | item no. 55 | 15 | Sq.M | 396 |  |  | Excess(+) | 1 | Full Conversion | INR | [40 empty] | #VALUE! | #VALUE! | #VALUE! | 1.54 | Providing & fixing of Thermal protecting layer (double coat ) painting over exposed metalic Duct insulation outer surface with aapproved make chemical, shade and glass clothc as per standared specification compete as required. | item no. 55 | 15 | Sq.M
1.55 | P&F of fire retardant double layer cloth canvass made (upto 300 mm vide) with heavy clothes and suitable frame with G.I washer, nuts & bolts in suitable size. i/c Zip if req. And jointing both sides with suitable gaskets complete as reqd. | item no. 56 | 3 | Job | 3321 |  |  | Excess(+) | 1 | Full Conversion | INR | [40 empty] | #VALUE! | #VALUE! | #VALUE! | 1.55 | P&F of fire retardant double layer cloth canvass made (upto 300 mm vide) with heavy clothes and suitable frame with G.I washer, nuts & bolts in suitable size. i/c Zip if req. And jointing both sides with suitable gaskets complete as reqd. | item no. 56 | 3 | Job
1.56 | Painting with Synnthetic enamel paint of approved brand and manufacture of required colour to give an even shade. Two or more coats on new work over en under coat of suitable shade with ordinary paint of approved brand and manufacture. | item no. 57 | 18 | Sqm | 187 |  |  | Excess(+) | 1 | Full Conversion | INR | [40 empty] | #VALUE! | #VALUE! | #VALUE! | 1.56 | Painting with Synnthetic enamel paint of approved brand and manufacture of required colour to give an even shade. Two or more coats on new work over en under coat of suitable shade with ordinary paint of approved brand and manufacture. | item no. 57 | 18 | Sqm
1.57 | Providing and fixing double scaffolding system (cup lock type) on the exterior side of building/structure, upto 25 metre height, above ground level, including additional rows of scaffolding in stepped manner as per requirement of site, made with 40mm dia M.S. tube, placed 1.5 metre centre to centre, horizontal & vertical tubes joint with cup & lock system with M.S. Tubes, M.S. tube challis, M.S. clamps and staircase system in the scaffolding for working platform etc. and maintaining it in a serviceable condition for execution of work of cleaning and/ or pointing and/ or applying chemical and removing it thereafter. The scaffolding system shall be stiffened with bracings, runners, connecting with the building etc, wherever required, if feasible, for inspection of work at required locations with essential safety features for the workmen etc., complete as per directions and approval of Engineer-in-charge.Note:- (1) The elevational area of the scaffolding shall be measured for payment purpose.(2) The payment will be made once only for execution of all items for such works. | item no. 58 | 28 | Sq.M | 279 |  |  | Excess(+) | 1 | Full Conversion | INR | [40 empty] | #VALUE! | #VALUE! | #VALUE! | 1.57 | Providing and fixing double scaffolding system (cup lock type) on the exterior side of building/structure, upto 25 metre height, above ground level, including additional rows of scaffolding in stepped manner as per requirement of site, made with 40mm dia M.S. tube, placed 1.5 metre centre to centre, horizontal & vertical tubes joint with cup & lock system with M.S. Tubes, M.S. tube challis, M.S. clamps and staircase system in the scaffolding for working platform etc. and maintaining it in a serviceable condition for execution of work of cleaning and/ or pointing and/ or applying chemical and removing it thereafter. The scaffolding system shall be stiffened with bracings, runners, connecting with the building etc, wherever required, if feasible, for inspection of work at required locations with essential safety features for the workmen etc., complete as per directions and approval of Engineer-in-charge.Note:- (1) The elevational area of the scaffolding shall be measured for payment purpose.(2) The payment will be made once only for execution of all items for such works. | item no. 58 | 28 | Sq.M
1.58 | Providing and fixing double scaffolding system (cup lock type) on the exterior side of building/structure, above ground level, including additional rows of scaffolding in stepped manner as per requirement of site, made with 40mm dia M.S. tube, placed 1.5 meter centre to centre, horizontal & vertical tubes joint with cup & lock system with M.S. Tubes, M.S. tube challis, M.S. clamps and staircase system in the scaffolding for working platform etc.complete as per directions and approval of Engineer-in-charge. | item no. 59 | 20 | SqM | 338 |  |  | Excess(+) | 1 | Full Conversion | INR | [40 empty] | #VALUE! | #VALUE! | #VALUE! | 1.58 | Providing and fixing double scaffolding system (cup lock type) on the exterior side of building/structure, above ground level, including additional rows of scaffolding in stepped manner as per requirement of site, made with 40mm dia M.S. tube, placed 1.5 meter centre to centre, horizontal & vertical tubes joint with cup & lock system with M.S. Tubes, M.S. tube challis, M.S. clamps and staircase system in the scaffolding for working platform etc.complete as per directions and approval of Engineer-in-charge. | item no. 59 | 20 | SqM
1.59 | Cutting road and making good the same including supply of extra quantities of materials i.e. aggregate, moorum screening, red bajri and labour required. | item no. 60 | [52 empty] | 1.59 | Cutting road and making good the same including supply of extra quantities of materials i.e. aggregate, moorum screening, red bajri and labour required. | item no. 60
1.6 | Water bound macadam | item no. 61 | 2 | Sq.M | 2580 |  |  | Excess(+) | 1 | Full Conversion | INR | [40 empty] | #VALUE! | #VALUE! | #VALUE! | 1.6 | Water bound macadam | item no. 61 | 2 | Sq.M
1.61 | Dismantling & removing of Air-washer (floor / ceiling type) with associated parts and disconnecting from pipe line & ducting i/c lifting, shifting etc complete as reqd. | item no. 62 | [52 empty] | 1.61 | Dismantling & removing of Air-washer (floor / ceiling type) with associated parts and disconnecting from pipe line & ducting i/c lifting, shifting etc complete as reqd. | item no. 62
1.62 | 2501 CFM to 6000 CFM | item no. 63 | 1 | Job | 4130 |  |  | Excess(+) | 1 | Full Conversion | INR | [40 empty] | #VALUE! | #VALUE! | #VALUE! | 1.62 | 2501 CFM to 6000 CFM | item no. 63 | 1 | Job
1.63 | Dismantling and removing of existing old ducts of any size, i/c removing of hangers , flanges , damper, diffuser, grill and depositing in the sectional store i/c lifting, shifting etc complete as reqd. | item no. 64 | 13 | Sq.M | 158 |  |  | Excess(+) | 1 | Full Conversion | INR | [40 empty] | #VALUE! | #VALUE! | #VALUE! | 1.63 | Dismantling and removing of existing old ducts of any size, i/c removing of hangers , flanges , damper, diffuser, grill and depositing in the sectional store i/c lifting, shifting etc complete as reqd. | item no. 64 | 13 | Sq.M
1.64 | Supply, laying, affecting connections and Testing of the following sizes of 1.1 KV armoured XLPE insulated aluminium/ copper conductor cables. Cables shall be inclusive of all clamps, saddles, screws, cable identification tags, cable terminal joints including terminal lugs, insulating tapes, affecting terminal connections to the equipment as per the specifications and as required. | item no. 65 | [52 empty] | 1.64 | Supply, laying, affecting connections and Testing of the following sizes of 1.1 KV armoured XLPE insulated aluminium/ copper conductor cables. Cables shall be inclusive of all clamps, saddles, screws, cable identification tags, cable terminal joints including terminal lugs, insulating tapes, affecting terminal connections to the equipment as per the specifications and as required. | item no. 65
1.65 | 4C x 2.5 Sqmm cable (Copper) | item no. 66 | 50 | RM | 315 |  |  | Excess(+) | 1 | Full Conversion | INR | [40 empty] | #VALUE! | #VALUE! | #VALUE! | 1.65 | 4C x 2.5 Sqmm cable (Copper) | item no. 66 | 50 | RM
1.66 | Providing, laying, testing, and commissioning of following size Un-armoured XLPE insulated Copper conductor power/control cable of following size on surface/recessed complete as required. | item no. 67 | [52 empty] | 1.66 | Providing, laying, testing, and commissioning of following size Un-armoured XLPE insulated Copper conductor power/control cable of following size on surface/recessed complete as required. | item no. 67
1.67 | 2 Core x 1.5 Sqmm cable | item no. 68 | 20 | RM | 36 |  |  | Excess(+) | 1 | Full Conversion | INR | [40 empty] | #VALUE! | #VALUE! | #VALUE! | 1.67 | 2 Core x 1.5 Sqmm cable | item no. 68 | 20 | RM
1.68 | 3 Core X 1.5 Sqmm cable | item no. 69 | 20 | RM | 46 |  |  | Excess(+) | 1 | Full Conversion | INR | [40 empty] | #VALUE! | #VALUE! | #VALUE! | 1.68 | 3 Core X 1.5 Sqmm cable | item no. 69 | 20 | RM
1.69 | 3 Core x 2.5 Sq mm | item no. 70 | 30 | Mtr | 164 |  |  | Excess(+) | 1 | Full Conversion | INR | [40 empty] | #VALUE! | #VALUE! | #VALUE! | 1.69 | 3 Core x 2.5 Sq mm | item no. 70 | 30 | Mtr
1.7 | 4 Core x 4.0 Sqmm, flexible Un-armoured copper cable | item no. 71 | 8 | Mtr | 301 |  |  | Excess(+) | 1 | Full Conversion | INR | [40 empty] | #VALUE! | #VALUE! | #VALUE! | 1.7 | 4 Core x 4.0 Sqmm, flexible Un-armoured copper cable | item no. 71 | 8 | Mtr
1.71 | Providing and fixing 6 SWG dia G.I. wire on surface or in recess for loop earthing as required. | item no. 72 | 50 | RM | 49 |  |  | Excess(+) | 1 | Full Conversion | INR | [40 empty] | #VALUE! | #VALUE! | #VALUE! | 1.71 | Providing and fixing 6 SWG dia G.I. wire on surface or in recess for loop earthing as required. | item no. 72 | 50 | RM
1.72 | Providing and fixing of Single Phase Plug top ISI Marked for AC (FCU) unit etc i/c dismantling old plug top if any complete as required. (Make:- Anchor or Equivalent) | item no. 73 | [52 empty] | 1.72 | Providing and fixing of Single Phase Plug top ISI Marked for AC (FCU) unit etc i/c dismantling old plug top if any complete as required. (Make:- Anchor or Equivalent) | item no. 73
1.73 | 3 pin- 6 Amp. | item no. 74 | 6 | Nos | 113 |  |  | Excess(+) | 1 | Full Conversion | INR | [40 empty] | #VALUE! | #VALUE! | #VALUE! | 1.73 | 3 pin- 6 Amp. | item no. 74 | 6 | Nos
1.74 | Supply and fixing PVC/UPVC mini trunking (casing-caping) & flexible conduit of following size white-system with independent cover etc. as reqd | item no. 75 | [52 empty] | 1.74 | Supply and fixing PVC/UPVC mini trunking (casing-caping) & flexible conduit of following size white-system with independent cover etc. as reqd | item no. 75
1.75 | Flexi Conduit - 20 mm | item no. 76 | 10 | Mtr | 40 |  |  | Excess(+) | 1 | Full Conversion | INR | [40 empty] | #VALUE! | #VALUE! | #VALUE! | 1.75 | Flexi Conduit - 20 mm | item no. 76 | 10 | Mtr
1.76 | UPVC trunking 20mm x 12mm | item no. 77 | 12 | Mtr | 68 |  |  | Excess(+) | 1 | Full Conversion | INR | [40 empty] | #VALUE! | #VALUE! | #VALUE! | 1.76 | UPVC trunking 20mm x 12mm | item no. 77 | 12 | Mtr
1.77 | Supplying and fixing of following sizes of medium class PVC conduit along with accessories in surface/recess including cutting the wall and making good the same in case of recessed conduit as required. | item no. 78 | [52 empty] | 1.77 | Supplying and fixing of following sizes of medium class PVC conduit along with accessories in surface/recess including cutting the wall and making good the same in case of recessed conduit as required. | item no. 78
1.78 | 20 mm | item no. 79 | 10 | Mtr | 113 |  |  | Excess(+) | 1 | Full Conversion | INR | [40 empty] | #VALUE! | #VALUE! | #VALUE! | 1.78 | 20 mm | item no. 79 | 10 | Mtr
1.79 | P & F ,testing and commissioning Three Phase Starter suitable for Motor up to 1.0 -7.5 HP Amp range 1.5 -9.3 A max, built in powder coated MS Box enclosure with Start - Stop push buttons etc complete as required. | item no. 80 | [52 empty] | 1.79 | P & F ,testing and commissioning Three Phase Starter suitable for Motor up to 1.0 -7.5 HP Amp range 1.5 -9.3 A max, built in powder coated MS Box enclosure with Start - Stop push buttons etc complete as required. | item no. 80
1.8 | Upto 05 HP | item no. 81 | 1 | Nos | 2783 |  |  | Excess(+) | 1 | Full Conversion | INR | [40 empty] | #VALUE! | #VALUE! | #VALUE! | 1.8 | Upto 05 HP | item no. 81 | 1 | Nos
1.81 | Cutting and dismantling of damaged and defective MS'C' class pipe of size as mentioned below ( exposed over the surface/ underground ) i/c shifting the same to sectional store or desired location i/c cartage. | item no. 82 | [52 empty] | 1.81 | Cutting and dismantling of damaged and defective MS'C' class pipe of size as mentioned below ( exposed over the surface/ underground ) i/c shifting the same to sectional store or desired location i/c cartage. | item no. 82
1.82 | 20 mm to 100 mm dia. | item no. 83 | 2 | Mtr | 195 |  |  | Excess(+) | 1 | Full Conversion | INR | [40 empty] | #VALUE! | #VALUE! | #VALUE! | 1.82 | 20 mm to 100 mm dia. | item no. 83 | 2 | Mtr
1.83 | Providing & fixing of Brass Ball valve with Y-strainer of following size with compatible to proportioning Copper/MS pipe i/c all necessary support /hangers & dismantling old if any complete as reqd. | item no. 84 | [52 empty] | 1.83 | Providing & fixing of Brass Ball valve with Y-strainer of following size with compatible to proportioning Copper/MS pipe i/c all necessary support /hangers & dismantling old if any complete as reqd. | item no. 84
1.84 | 20 mm | item no. 85 | 6 | Nos | 1391 |  |  | Excess(+) | 1 | Full Conversion | INR | [40 empty] | #VALUE! | #VALUE! | #VALUE! | 1.84 | 20 mm | item no. 85 | 6 | Nos
1.85 | Providing & fixing of Brass Air-Vent of following size with compatible Copper/MS pipe i/c all necessary accessories & dismantling old if any complete as reqd. | item no. 86 | [52 empty] | 1.85 | Providing & fixing of Brass Air-Vent of following size with compatible Copper/MS pipe i/c all necessary accessories & dismantling old if any complete as reqd. | item no. 86
1.86 | 25 mm | item no. 87 | 4 | Nos | 848 |  |  | Excess(+) | 1 | Full Conversion | INR | [40 empty] | #VALUE! | #VALUE! | #VALUE! | 1.86 | 25 mm | item no. 87 | 4 | Nos
1.87 | Providing, laying & fixing of rain forced fiber flexible/soft PVC pipe of size given below etc. complete as reqd. | item no. 88 | [52 empty] | 1.87 | Providing, laying & fixing of rain forced fiber flexible/soft PVC pipe of size given below etc. complete as reqd. | item no. 88
1.88 | 20 mm | item no. 89 | 6 | Mtr | 77 |  |  | Excess(+) | 1 | Full Conversion | INR | [40 empty] | #VALUE! | #VALUE! | #VALUE! | 1.88 | 20 mm | item no. 89 | 6 | Mtr
1.89 | 25 mm | item no. 90 | 6 | Mtr | 92 |  |  | Excess(+) | 1 | Full Conversion | INR | [40 empty] | #VALUE! | #VALUE! | #VALUE! | 1.89 | 25 mm | item no. 90 | 6 | Mtr
1.9 | Supply & fixing of copper piping 5/8" or 6/8" with 19 mm thick Class "O" Nitrile insulation on surface / recessed with flair nut, clamps etc. complete as reqd. | item no. 91 | 9 | Mtr | 718 |  |  | Excess(+) | 1 | Full Conversion | INR | [40 empty] | #VALUE! | #VALUE! | #VALUE! | 1.9 | Supply & fixing of copper piping 5/8" or 6/8" with 19 mm thick Class "O" Nitrile insulation on surface / recessed with flair nut, clamps etc. complete as reqd. | item no. 91 | 9 | Mtr
1.91 | Providing & fixing of Thermal protecting layer (double coat ) painting over exposed MS/copper pipe insulation outer surface with approved make chemical, shade and glass cloth as per standard specification compete as required. | item no. 92 | [52 empty] | 1.91 | Providing & fixing of Thermal protecting layer (double coat ) painting over exposed MS/copper pipe insulation outer surface with approved make chemical, shade and glass cloth as per standard specification compete as required. | item no. 92
1.92 | 20 mm | item no. 93 | 8 | Mtr | 79 |  |  | Excess(+) | 1 | Full Conversion | INR | [40 empty] | #VALUE! | #VALUE! | #VALUE! | 1.92 | 20 mm | item no. 93 | 8 | Mtr
1.93 | 25 mm | item no. 94 | 6 | Mtr | 85 |  |  | Excess(+) | 1 | Full Conversion | INR | [40 empty] | #VALUE! | #VALUE! | #VALUE! | 1.93 | 25 mm | item no. 94 | 6 | Mtr
1.94 | 32 mm | item no. 95 | 10 | Mtr | 93 |  |  | Excess(+) | 1 | Full Conversion | INR | [40 empty] | #VALUE! | #VALUE! | #VALUE! | 1.94 | 32 mm | item no. 95 | 10 | Mtr
1.95 | 40 mm | item no. 96 | 14 | Mtr | 102 |  |  | Excess(+) | 1 | Full Conversion | INR | [40 empty] | #VALUE! | #VALUE! | #VALUE! | 1.95 | 40 mm | item no. 96 | 14 | Mtr
1.96 | 50 mm | item no. 97 | 8 | Mtr | 113 |  |  | Excess(+) | 1 | Full Conversion | INR | [40 empty] | #VALUE! | #VALUE! | #VALUE! | 1.96 | 50 mm | item no. 97 | 8 | Mtr
1.97 | Making wall opening up to 750 mm dia/Suitable in any type / thick of wall for pipe/duct etc and re-closing the opening with brick, sand, cement and plaster up to 20 mm i/c re-painting as per existing desigine/shape complete as required. | item no. 98 | 6 | Job | 640 |  |  | Excess(+) | 1 | Full Conversion | INR | [40 empty] | #VALUE! | #VALUE! | #VALUE! | 1.97 | Making wall opening up to 750 mm dia/Suitable in any type / thick of wall for pipe/duct etc and re-closing the opening with brick, sand, cement and plaster up to 20 mm i/c re-painting as per existing desigine/shape complete as required. | item no. 98 | 6 | Job
1.98 | Supply, laying /fixing, testing and commissioning of MS Heavy 'C' class pipe ( IS :1239 up 150mm & IS :3589 above 150mm ) of following sizes for chilled/ condenser water piping on surface / underground ( including fabrication of bends / elbows, tees, reducers, sockets, unions etc) with wooden / PUF block, masonry support / MS angle-clamp two coats primer/ enamel paint, vibration isolators and fittings as per standard specification complete as required. | item no. 99 | [52 empty] | 1.98 | Supply, laying /fixing, testing and commissioning of MS Heavy 'C' class pipe ( IS :1239 up 150mm & IS :3589 above 150mm ) of following sizes for chilled/ condenser water piping on surface / underground ( including fabrication of bends / elbows, tees, reducers, sockets, unions etc) with wooden / PUF block, masonry support / MS angle-clamp two coats primer/ enamel paint, vibration isolators and fittings as per standard specification complete as required. | item no. 99
1.99 | 25 mm | item no. 100 | 2 | Mtr | 540 |  |  | Excess(+) | 1 | Full Conversion | INR | [40 empty] | #VALUE! | #VALUE! | #VALUE! | 1.99 | 25 mm | item no. 100 | 2 | Mtr
2 | 32 mm | item no. 101 | 2 | Mtr | 686 |  |  | Excess(+) | 1 | Full Conversion | INR | [40 empty] | #VALUE! | #VALUE! | #VALUE! | 2 | 32 mm | item no. 101 | 2 | Mtr
2.01 | 40 mm | item no. 102 | 2 | Mtr | 791 |  |  | Excess(+) | 1 | Full Conversion | INR | [40 empty] | #VALUE! | #VALUE! | #VALUE! | 2.01 | 40 mm | item no. 102 | 2 | Mtr
2.02 | 100 mm | item no. 103 | 20 | Mtr | 2601 |  |  | Excess(+) | 1 | Full Conversion | INR | [40 empty] | #VALUE! | #VALUE! | #VALUE! | 2.02 | 100 mm | item no. 103 | 20 | Mtr
2.03 | 125 mm | item no. 104 | 10 | Mtr | 3208 |  |  | Excess(+) | 1 | Full Conversion | INR | [40 empty] | #VALUE! | #VALUE! | #VALUE! | 2.03 | 125 mm | item no. 104 | 10 | Mtr
2.04 | 150 mm | item no. 105 | 3 | Mtr | 3820 |  |  | Excess(+) | 1 | Full Conversion | INR | [40 empty] | #VALUE! | #VALUE! | #VALUE! | 2.04 | 150 mm | item no. 105 | 3 | Mtr
2.05 | Supplying & fixing insulation on existing MS 'C' class pipe over exposed surface/underground of following sizes with 50/75 mm thick fire retardant thermocole (polystyrene) molded pipe section of density 20 kg/cu.m after a thick coat of cold setting adhesive (CPRX compound) wrapping with 500g polythene faced hessian cloth, wire mesh, sand-cement plaster & enamel painting two or more coat to give even shade after applying one coat of ordinary paint etc complete as required. | item no. 106 | [52 empty] | 2.05 | Supplying & fixing insulation on existing MS 'C' class pipe over exposed surface/underground of following sizes with 50/75 mm thick fire retardant thermocole (polystyrene) molded pipe section of density 20 kg/cu.m after a thick coat of cold setting adhesive (CPRX compound) wrapping with 500g polythene faced hessian cloth, wire mesh, sand-cement plaster & enamel painting two or more coat to give even shade after applying one coat of ordinary paint etc complete as required. | item no. 106
2.06 | 25 mm (50MM thick insulation) | item no. 107 | 2 | Mtr | 271 |  |  | Excess(+) | 1 | Full Conversion | INR | [40 empty] | #VALUE! | #VALUE! | #VALUE! | 2.06 | 25 mm (50MM thick insulation) | item no. 107 | 2 | Mtr
2.07 | 32 mm (50MM thick insulation) | item no. 108 | 2 | Mtr | 296 |  |  | Excess(+) | 1 | Full Conversion | INR | [40 empty] | #VALUE! | #VALUE! | #VALUE! | 2.07 | 32 mm (50MM thick insulation) | item no. 108 | 2 | Mtr
2.08 | 40 mm (50MM thick insulation) | item no. 109 | 2 | Mtr | 315 |  |  | Excess(+) | 1 | Full Conversion | INR | [40 empty] | #VALUE! | #VALUE! | #VALUE! | 2.08 | 40 mm (50MM thick insulation) | item no. 109 | 2 | Mtr
2.09 | 100 mm (50MM thick insulation) | item no. 110 | 20 | Mtr | 532 |  |  | Excess(+) | 1 | Full Conversion | INR | [40 empty] | #VALUE! | #VALUE! | #VALUE! | 2.09 | 100 mm (50MM thick insulation) | item no. 110 | 20 | Mtr
2.1 | 125 mm (50MM thick insulation) | item no. 111 | 10 | Mtr | 548 |  |  | Excess(+) | 1 | Full Conversion | INR | [40 empty] | #VALUE! | #VALUE! | #VALUE! | 2.1 | 125 mm (50MM thick insulation) | item no. 111 | 10 | Mtr
2.11 | 150 mm (50MM thick insulation) | item no. 112 | 2 | Mtr | 621 |  |  | Excess(+) | 1 | Full Conversion | INR | [40 empty] | #VALUE! | #VALUE! | #VALUE! | 2.11 | 150 mm (50MM thick insulation) | item no. 112 | 2 | Mtr
2.12 | SITC of Butterfly valves CI body with SS Disc Nitrile Rubber Seal & O- Ring PN 16 pressure rating for chilled water with hand lever operated including nut, bolt, flanges, gasket and insulation of valve as kind of existing pipe etc. complete as reqd. | item no. 113 | [52 empty] | 2.12 | SITC of Butterfly valves CI body with SS Disc Nitrile Rubber Seal & O- Ring PN 16 pressure rating for chilled water with hand lever operated including nut, bolt, flanges, gasket and insulation of valve as kind of existing pipe etc. complete as reqd. | item no. 113
2.13 | 100 mm | item no. 114 | 6 | Nos | 5762.5 |  |  | Excess(+) | 1 | Full Conversion | INR | [40 empty] | #VALUE! | #VALUE! | #VALUE! | 2.13 | 100 mm | item no. 114 | 6 | Nos
2.14 | 125mm | item no. 115 | 1 | Nos | 5894 |  |  | Excess(+) | 1 | Full Conversion | INR | [40 empty] | #VALUE! | #VALUE! | #VALUE! | 2.14 | 125mm | item no. 115 | 1 | Nos
2.15 | Supplying, Fixing, testing and commissioning of fire dampers in supply air duct/main branch and return air path as and where required of required sizes i/c control wiring, the damper shall be motorized and spring return so as to close the damper in the event of power failure automatically and open the same in case of power being restored. The spring return action shall be inbuilt mechanism and not externally mounted. The damper shall also be closed in the event of fire signal complete as required and as per specifications. | item no. 116 | [52 empty] | 2.15 | Supplying, Fixing, testing and commissioning of fire dampers in supply air duct/main branch and return air path as and where required of required sizes i/c control wiring, the damper shall be motorized and spring return so as to close the damper in the event of power failure automatically and open the same in case of power being restored. The spring return action shall be inbuilt mechanism and not externally mounted. The damper shall also be closed in the event of fire signal complete as required and as per specifications. | item no. 116
2.16 | Fire damper | item no. 117 | 3 | sq.mtr | 7842.86 |  |  | Excess(+) | 1 | Full Conversion | INR | [40 empty] | #VALUE! | #VALUE! | #VALUE! | 2.16 | Fire damper | item no. 117 | 3 | sq.mtr
2.17 | Actuator with smoke detector | item no. 118 | 3 | Nos | 7851.79 |  |  | Excess(+) | 1 | Full Conversion | INR | [40 empty] | #VALUE! | #VALUE! | #VALUE! | 2.17 | Actuator with smoke detector | item no. 118 | 3 | Nos
2.18 | Providing & fixing of thermal insulation with aluminum foil faced nitral rubber Class 'O' sheet of following thickness on existing surface of duct with dendrite/adhesive etc.The joints shall be sealed with 50 mm wide and self adhesive PVC/Aluminum tape complete as required. | item no. 119 | [52 empty] | 2.18 | Providing & fixing of thermal insulation with aluminum foil faced nitral rubber Class 'O' sheet of following thickness on existing surface of duct with dendrite/adhesive etc.The joints shall be sealed with 50 mm wide and self adhesive PVC/Aluminum tape complete as required. | item no. 119
2.19 | 13 mm | item no. 120 | 20 | SqM | 723 |  |  | Excess(+) | 1 | Full Conversion | INR | [40 empty] | #VALUE! | #VALUE! | #VALUE! | 2.19 | 13 mm | item no. 120 | 20 | SqM
2.2 | 19 mm | item no. 121 | 20 | SqM | 1050 |  |  | Excess(+) | 1 | Full Conversion | INR | [40 empty] | #VALUE! | #VALUE! | #VALUE! | 2.2 | 19 mm | item no. 121 | 20 | SqM
2.21 | Supply, Installation and Testing of 125mm deep double Anti vibration Flexible Joints made out of imported fire retardant fabric with extruded aluminium frame/ flange on both sides of approved make. | item no. 122 | 1 | Sqm | 1150 |  |  | Excess(+) | 1 | Full Conversion | INR | [40 empty] | #VALUE! | #VALUE! | #VALUE! | 2.21 | Supply, Installation and Testing of 125mm deep double Anti vibration Flexible Joints made out of imported fire retardant fabric with extruded aluminium frame/ flange on both sides of approved make. | item no. 122 | 1 | Sqm
2.22 | Supplying & fixing of powder coated extruded aluminium supply Air Grills with volume control dampers complete as required. | item no. 123 | 0.5 | Sqm | 8129.46 |  |  | Excess(+) | 1 | Full Conversion | INR | [40 empty] | #VALUE! | #VALUE! | #VALUE! | 2.22 | Supplying & fixing of powder coated extruded aluminium supply Air Grills with volume control dampers complete as required. | item no. 123 | 0.5 | Sqm
2.23 | Supplying & fixing of powder coated extruded aluminium Return Air Grills without volume control dampers complete as required. | item no. 124 | 0.2 | Sqm | 8491.07 |  |  | Excess(+) | 1 | Full Conversion | INR | [40 empty] | #VALUE! | #VALUE! | #VALUE! | 2.23 | Supplying & fixing of powder coated extruded aluminium Return Air Grills without volume control dampers complete as required. | item no. 124 | 0.2 | Sqm
2.24 | Supplying, fixing testing commissioning of supply air diffusers of powder coated aluminium with aluminium volume control dampers with anti smudge ring & removable core. | item no. 125 | 0.2 | Sqm | 10878.57 |  |  | Excess(+) | 1 | Full Conversion | INR | [40 empty] | #VALUE! | #VALUE! | #VALUE! | 2.24 | Supplying, fixing testing commissioning of supply air diffusers of powder coated aluminium with aluminium volume control dampers with anti smudge ring & removable core. | item no. 125 | 0.2 | Sqm
2.25 | Supplying, fixing testing commissioning of Return air diffusers of powder coated aluminium without volume control dampers with anti smudge ring & removable core. | item no. 126 | 0.2 | Sqm | 7250.89 |  |  | Excess(+) | 1 | Full Conversion | INR | [40 empty] | #VALUE! | #VALUE! | #VALUE! | 2.25 | Supplying, fixing testing commissioning of Return air diffusers of powder coated aluminium without volume control dampers with anti smudge ring & removable core. | item no. 126 | 0.2 | Sqm
2.26 | Supply and fixing of acoustic lining of supply air duct and plenum with 25 mm thick resin bonded glass wool having density of 32 kg/m³, with 25 mm X 25 mm GI section of 1.25 mm thick, at 600 mm centre to centre covered with Reinforced Plastic tissue paper and 0.5 mm thick perforated aluminum sheet fixed to inside surface of ducts with cadmium plated nuts, bolts, stick pins, CPRX compound etc. complete as required and as per specifications. | item no. 127 | 10 | SqM | 632.14 |  |  | Excess(+) | 1 | Full Conversion | INR | [40 empty] | #VALUE! | #VALUE! | #VALUE! | 2.26 | Supply and fixing of acoustic lining of supply air duct and plenum with 25 mm thick resin bonded glass wool having density of 32 kg/m³, with 25 mm X 25 mm GI section of 1.25 mm thick, at 600 mm centre to centre covered with Reinforced Plastic tissue paper and 0.5 mm thick perforated aluminum sheet fixed to inside surface of ducts with cadmium plated nuts, bolts, stick pins, CPRX compound etc. complete as required and as per specifications. | item no. 127 | 10 | SqM
2.27 | Buyback Cost of existing floor mounted horizontal air handling units AHUs, without motor (Note - motor shall be retain by the institute ) i/c cutting and dismantling of the unit. | item no. 128 | 3 | Units | -105000 |  |  | Excess(+) | 1 | Full Conversion | INR | [40 empty] | #VALUE! | #VALUE! | #VALUE! | 2.27 | Buyback Cost of existing floor mounted horizontal air handling units AHUs, without motor (Note - motor shall be retain by the institute ) i/c cutting and dismantling of the unit. | item no. 128 | 3 | Units
Total in Figures | [51 empty] | #VALUE! | #VALUE! | #VALUE!
Quoted Rate in Figures |  |  |  | Select | [47 empty] | 0 | 0 | #VALUE!
Quoted Rate in Words |  | #VALUE!
Note on K15: gepadmin: 1. If you choose "Full Conversion" then Column BA (AMOUNT) and Column BB (TAXES) BOTH values will be convert based on selected Currency in (Column L). 2. If you choose "Partial Conversion" then Column BA (AMOUNT) only will be converted based on selected currency (Column L) and Column BB (TAXES) value (INR) will be added to the converted values.
Note on K17: gepadmin: 1. If you choose "Full Conversion" then Column BA (AMOUNT) and Column BB (TAXES) BOTH values will be convert based on selected Currency in (Column L). 2. If you choose "Partial Conversion" then Column BA (AMOUNT) only will be converted based on selected currency (Column L) and Column BB (TAXES) value (INR) will be added to the converted values.
Note on K19: gepadmin: 1. If you choose "Full Conversion" then Column BA (AMOUNT) and Column BB (TAXES) BOTH values will be convert based on selected Currency in (Column L). 2. If you choose "Partial Conversion" then Column BA (AMOUNT) only will be converted based on selected currency (Column L) and Column BB (TAXES) value (INR) will be added to the converted values.
Note on K21: gepadmin: 1. If you choose "Full Conversion" then Column BA (AMOUNT) and Column BB (TAXES) BOTH values will be convert based on selected Currency in (Column L). 2. If you choose "Partial Conversion" then Column BA (AMOUNT) only will be converted based on selected currency (Column L) and Column BB (TAXES) value (INR) will be added to the converted values.
Note on K22: gepadmin: 1. If you choose "Full Conversion" then Column BA (AMOUNT) and Column BB (TAXES) BOTH values will be convert based on selected Currency in (Column L). 2. If you choose "Partial Conversion" then Column BA (AMOUNT) only will be converted based on selected currency (Column L) and Column BB (TAXES) value (INR) will be added to the converted values.
Note on K24: gepadmin: 1. If you choose "Full Conversion" then Column BA (AMOUNT) and Column BB (TAXES) BOTH values will be convert based on selected Currency in (Column L). 2. If you choose "Partial Conversion" then Column BA (AMOUNT) only will be converted based on selected currency (Column L) and Column BB (TAXES) value (INR) will be added to the converted values.
Note on K25: gepadmin: 1. If you choose "Full Conversion" then Column BA (AMOUNT) and Column BB (TAXES) BOTH values will be convert based on selected Currency in (Column L). 2. If you choose "Partial Conversion" then Column BA (AMOUNT) only will be converted based on selected currency (Column L) and Column BB (TAXES) value (INR) will be added to the converted values.
Note on K26: gepadmin: 1. If you choose "Full Conversion" then Column BA (AMOUNT) and Column BB (TAXES) BOTH values will be convert based on selected Currency in (Column L). 2. If you choose "Partial Conversion" then Column BA (AMOUNT) only will be converted based on selected currency (Column L) and Column BB (TAXES) value (INR) will be added to the converted values.
Note on K27: gepadmin: 1. If you choose "Full Conversion" then Column BA (AMOUNT) and Column BB (TAXES) BOTH values will be convert based on selected Currency in (Column L). 2. If you choose "Partial Conversion" then Column BA (AMOUNT) only will be converted based on selected currency (Column L) and Column BB (TAXES) value (INR) will be added to the converted values.
Note on K29: gepadmin: 1. If you choose "Full Conversion" then Column BA (AMOUNT) and Column BB (TAXES) BOTH values will be convert based on selected Currency in (Column L). 2. If you choose "Partial Conversion" then Column BA (AMOUNT) only will be converted based on selected currency (Column L) and Column BB (TAXES) value (INR) will be added to the converted values.
Note on K30: gepadmin: 1. If you choose "Full Conversion" then Column BA (AMOUNT) and Column BB (TAXES) BOTH values will be convert based on selected Currency in (Column L). 2. If you choose "Partial Conversion" then Column BA (AMOUNT) only will be converted based on selected currency (Column L) and Column BB (TAXES) value (INR) will be added to the converted values.
Note on K32: gepadmin: 1. If you choose "Full Conversion" then Column BA (AMOUNT) and Column BB (TAXES) BOTH values will be convert based on selected Currency in (Column L). 2. If you choose "Partial Conversion" then Column BA (AMOUNT) only will be converted based on selected currency (Column L) and Column BB (TAXES) value (INR) will be added to the converted values.
Note on K33: gepadmin: 1. If you choose "Full Conversion" then Column BA (AMOUNT) and Column BB (TAXES) BOTH values will be convert based on selected Currency in (Column L). 2. If you choose "Partial Conversion" then Column BA (AMOUNT) only will be converted based on selected currency (Column L) and Column BB (TAXES) value (INR) will be added to the converted values.
Note on K34: gepadmin: 1. If you choose "Full Conversion" then Column BA (AMOUNT) and Column BB (TAXES) BOTH values will be convert based on selected Currency in (Column L). 2. If you choose "Partial Conversion" then Column BA (AMOUNT) only will be converted based on selected currency (Column L) and Column BB (TAXES) value (INR) will be added to the converted values.
Note on K35: gepadmin: 1. If you choose "Full Conversion" then Column BA (AMOUNT) and Column BB (TAXES) BOTH values will be convert based on selected Currency in (Column L). 2. If you choose "Partial Conversion" then Column BA (AMOUNT) only will be converted based on selected currency (Column L) and Column BB (TAXES) value (INR) will be added to the converted values.
Note on K37: gepadmin: 1. If you choose "Full Conversion" then Column BA (AMOUNT) and Column BB (TAXES) BOTH values will be convert based on selected Currency in (Column L). 2. If you choose "Partial Conversion" then Column BA (AMOUNT) only will be converted based on selected currency (Column L) and Column BB (TAXES) value (INR) will be added to the converted values.
Note on K39: gepadmin: 1. If you choose "Full Conversion" then Column BA (AMOUNT) and Column BB (TAXES) BOTH values will be convert based on selected Currency in (Column L). 2. If you choose "Partial Conversion" then Column BA (AMOUNT) only will be converted based on selected currency (Column L) and Column BB (TAXES) value (INR) will be added to the converted values.
Note on K40: gepadmin: 1. If you choose "Full Conversion" then Column BA (AMOUNT) and Column BB (TAXES) BOTH values will be convert based on selected Currency in (Column L). 2. If you choose "Partial Conversion" then Column BA (AMOUNT) only will be converted based on selected currency (Column L) and Column BB (TAXES) value (INR) will be added to the converted values.
Note on K42: gepadmin: 1. If you choose "Full Conversion" then Column BA (AMOUNT) and Column BB (TAXES) BOTH values will be convert based on selected Currency in (Column L). 2. If you choose "Partial Conversion" then Column BA (AMOUNT) only will be converted based on selected currency (Column L) and Column BB (TAXES) value (INR) will be added to the converted values.
Note on K44: gepadmin: 1. If you choose "Full Conversion" then Column BA (AMOUNT) and Column BB (TAXES) BOTH values will be convert based on selected Currency in (Column L). 2. If you choose "Partial Conversion" then Column BA (AMOUNT) only will be converted based on selected currency (Column L) and Column BB (TAXES) value (INR) will be added to the converted values.
Note on K45: gepadmin: 1. If you choose "Full Conversion" then Column BA (AMOUNT) and Column BB (TAXES) BOTH values will be convert based on selected Currency in (Column L). 2. If you choose "Partial Conversion" then Column BA (AMOUNT) only will be converted based on selected currency (Column L) and Column BB (TAXES) value (INR) will be added to the converted values.
Note on K46: gepadmin: 1. If you choose "Full Conversion" then Column BA (AMOUNT) and Column BB (TAXES) BOTH values will be convert based on selected Currency in (Column L). 2. If you choose "Partial Conversion" then Column BA (AMOUNT) only will be converted based on selected currency (Column L) and Column BB (TAXES) value (INR) will be added to the converted values.
Note on K48: gepadmin: 1. If you choose "Full Conversion" then Column BA (AMOUNT) and Column BB (TAXES) BOTH values will be convert based on selected Currency in (Column L). 2. If you choose "Partial Conversion" then Column BA (AMOUNT) only will be converted based on selected currency (Column L) and Column BB (TAXES) value (INR) will be added to the converted values.
Note on K50: gepadmin: 1. If you choose "Full Conversion" then Column BA (AMOUNT) and Column BB (TAXES) BOTH values will be convert based on selected Currency in (Column L). 2. If you choose "Partial Conversion" then Column BA (AMOUNT) only will be converted based on selected currency (Column L) and Column BB (TAXES) value (INR) will be added to the converted values.
Note on K53: gepadmin: 1. If you choose "Full Conversion" then Column BA (AMOUNT) and Column BB (TAXES) BOTH values will be convert based on selected Currency in (Column L). 2. If you choose "Partial Conversion" then Column BA (AMOUNT) only will be converted based on selected currency (Column L) and Column BB (TAXES) value (INR) will be added to the converted values.
Note on K55: gepadmin: 1. If you choose "Full Conversion" then Column BA (AMOUNT) and Column BB (TAXES) BOTH values will be convert based on selected Currency in (Column L). 2. If you choose "Partial Conversion" then Column BA (AMOUNT) only will be converted based on selected currency (Column L) and Column BB (TAXES) value (INR) will be added to the converted values.
Note on K57: gepadmin: 1. If you choose "Full Conversion" then Column BA (AMOUNT) and Column BB (TAXES) BOTH values will be convert based on selected Currency in (Column L). 2. If you choose "Partial Conversion" then Column BA (AMOUNT) only will be converted based on selected currency (Column L) and Column BB (TAXES) value (INR) will be added to the converted values.
Note on K58: gepadmin: 1. If you choose "Full Conversion" then Column BA (AMOUNT) and Column BB (TAXES) BOTH values will be convert based on selected Currency in (Column L). 2. If you choose "Partial Conversion" then Column BA (AMOUNT) only will be converted based on selected currency (Column L) and Column BB (TAXES) value (INR) will be added to the converted values.
Note on K60: gepadmin: 1. If you choose "Full Conversion" then Column BA (AMOUNT) and Column BB (TAXES) BOTH values will be convert based on selected Currency in (Column L). 2. If you choose "Partial Conversion" then Column BA (AMOUNT) only will be converted based on selected currency (Column L) and Column BB (TAXES) value (INR) will be added to the converted values.
Note on K61: gepadmin: 1. If you choose "Full Conversion" then Column BA (AMOUNT) and Column BB (TAXES) BOTH values will be convert based on selected Currency in (Column L). 2. If you choose "Partial Conversion" then Column BA (AMOUNT) only will be converted based on selected currency (Column L) and Column BB (TAXES) value (INR) will be added to the converted values.
Note on K62: gepadmin: 1. If you choose "Full Conversion" then Column BA (AMOUNT) and Column BB (TAXES) BOTH values will be convert based on selected Currency in (Column L). 2. If you choose "Partial Conversion" then Column BA (AMOUNT) only will be converted based on selected currency (Column L) and Column BB (TAXES) value (INR) will be added to the converted values.
Note on K63: gepadmin: 1. If you choose "Full Conversion" then Column BA (AMOUNT) and Column BB (TAXES) BOTH values will be convert based on selected Currency in (Column L). 2. If you choose "Partial Conversion" then Column BA (AMOUNT) only will be converted based on selected currency (Column L) and Column BB (TAXES) value (INR) will be added to the converted values.
Note on K64: gepadmin: 1. If you choose "Full Conversion" then Column BA (AMOUNT) and Column BB (TAXES) BOTH values will be convert based on selected Currency in (Column L). 2. If you choose "Partial Conversion" then Column BA (AMOUNT) only will be converted based on selected currency (Column L) and Column BB (TAXES) value (INR) will be added to the converted values.
Note on K66: gepadmin: 1. If you choose "Full Conversion" then Column BA (AMOUNT) and Column BB (TAXES) BOTH values will be convert based on selected Currency in (Column L). 2. If you choose "Partial Conversion" then Column BA (AMOUNT) only will be converted based on selected currency (Column L) and Column BB (TAXES) value (INR) will be added to the converted values.
Note on K67: gepadmin: 1. If you choose "Full Conversion" then Column BA (AMOUNT) and Column BB (TAXES) BOTH values will be convert based on selected Currency in (Column L). 2. If you choose "Partial Conversion" then Column BA (AMOUNT) only will be converted based on selected currency (Column L) and Column BB (TAXES) value (INR) will be added to the converted values.
Note on K68: gepadmin: 1. If you choose "Full Conversion" then Column BA (AMOUNT) and Column BB (TAXES) BOTH values will be convert based on selected Currency in (Column L). 2. If you choose "Partial Conversion" then Column BA (AMOUNT) only will be converted based on selected currency (Column L) and Column BB (TAXES) value (INR) will be added to the converted values.
Note on K69: gepadmin: 1. If you choose "Full Conversion" then Column BA (AMOUNT) and Column BB (TAXES) BOTH values will be convert based on selected Currency in (Column L). 2. If you choose "Partial Conversion" then Column BA (AMOUNT) only will be converted based on selected currency (Column L) and Column BB (TAXES) value (INR) will be added to the converted values.
Note on K70: gepadmin: 1. If you choose "Full Conversion" then Column BA (AMOUNT) and Column BB (TAXES) BOTH values will be convert based on selected Currency in (Column L). 2. If you choose "Partial Conversion" then Column BA (AMOUNT) only will be converted based on selected currency (Column L) and Column BB (TAXES) value (INR) will be added to the converted values.
Note on K71: gepadmin: 1. If you choose "Full Conversion" then Column BA (AMOUNT) and Column BB (TAXES) BOTH values will be convert based on selected Currency in (Column L). 2. If you choose "Partial Conversion" then Column BA (AMOUNT) only will be converted based on selected currency (Column L) and Column BB (TAXES) value (INR) will be added to the converted values.
Note on K73: gepadmin: 1. If you choose "Full Conversion" then Column BA (AMOUNT) and Column BB (TAXES) BOTH values will be convert based on selected Currency in (Column L). 2. If you choose "Partial Conversion" then Column BA (AMOUNT) only will be converted based on selected currency (Column L) and Column BB (TAXES) value (INR) will be added to the converted values.
Note on K75: gepadmin: 1. If you choose "Full Conversion" then Column BA (AMOUNT) and Column BB (TAXES) BOTH values will be convert based on selected Currency in (Column L). 2. If you choose "Partial Conversion" then Column BA (AMOUNT) only will be converted based on selected currency (Column L) and Column BB (TAXES) value (INR) will be added to the converted values.
Note on K76: gepadmin: 1. If you choose "Full Conversion" then Column BA (AMOUNT) and Column BB (TAXES) BOTH values will be convert based on selected Currency in (Column L). 2. If you choose "Partial Conversion" then Column BA (AMOUNT) only will be converted based on selected currency (Column L) and Column BB (TAXES) value (INR) will be added to the converted values.
Note on K78: gepadmin: 1. If you choose "Full Conversion" then Column BA (AMOUNT) and Column BB (TAXES) BOTH values will be convert based on selected Currency in (Column L). 2. If you choose "Partial Conversion" then Column BA (AMOUNT) only will be converted based on selected currency (Column L) and Column BB (TAXES) value (INR) will be added to the converted values.
Note on K80: gepadmin: 1. If you choose "Full Conversion" then Column BA (AMOUNT) and Column BB (TAXES) BOTH values will be convert based on selected Currency in (Column L). 2. If you choose "Partial Conversion" then Column BA (AMOUNT) only will be converted based on selected currency (Column L) and Column BB (TAXES) value (INR) will be added to the converted values.
Note on K81: gepadmin: 1. If you choose "Full Conversion" then Column BA (AMOUNT) and Column BB (TAXES) BOTH values will be convert based on selected Currency in (Column L). 2. If you choose "Partial Conversion" then Column BA (AMOUNT) only will be converted based on selected currency (Column L) and Column BB (TAXES) value (INR) will be added to the converted values.
Note on K82: gepadmin: 1. If you choose "Full Conversion" then Column BA (AMOUNT) and Column BB (TAXES) BOTH values will be convert based on selected Currency in (Column L). 2. If you choose "Partial Conversion" then Column BA (AMOUNT) only will be converted based on selected currency (Column L) and Column BB (TAXES) value (INR) will be added to the converted values.
Note on K83: gepadmin: 1. If you choose "Full Conversion" then Column BA (AMOUNT) and Column BB (TAXES) BOTH values will be convert based on selected Currency in (Column L). 2. If you choose "Partial Conversion" then Column BA (AMOUNT) only will be converted based on selected currency (Column L) and Column BB (TAXES) value (INR) will be added to the converted values.
Note on K84: gepadmin: 1. If you choose "Full Conversion" then Column BA (AMOUNT) and Column BB (TAXES) BOTH values will be convert based on selected Currency in (Column L). 2. If you choose "Partial Conversion" then Column BA (AMOUNT) only will be converted based on selected currency (Column L) and Column BB (TAXES) value (INR) will be added to the converted values.
Note on K86: gepadmin: 1. If you choose "Full Conversion" then Column BA (AMOUNT) and Column BB (TAXES) BOTH values will be convert based on selected Currency in (Column L). 2. If you choose "Partial Conversion" then Column BA (AMOUNT) only will be converted based on selected currency (Column L) and Column BB (TAXES) value (INR) will be added to the converted values.
Note on K88: gepadmin: 1. If you choose "Full Conversion" then Column BA (AMOUNT) and Column BB (TAXES) BOTH values will be convert based on selected Currency in (Column L). 2. If you choose "Partial Conversion" then Column BA (AMOUNT) only will be converted based on selected currency (Column L) and Column BB (TAXES) value (INR) will be added to the converted values.
Note on K89: gepadmin: 1. If you choose "Full Conversion" then Column BA (AMOUNT) and Column BB (TAXES) BOTH values will be convert based on selected Currency in (Column L). 2. If you choose "Partial Conversion" then Column BA (AMOUNT) only will be converted based on selected currency (Column L) and Column BB (TAXES) value (INR) will be added to the converted values.
Note on K91: gepadmin: 1. If you choose "Full Conversion" then Column BA (AMOUNT) and Column BB (TAXES) BOTH values will be convert based on selected Currency in (Column L). 2. If you choose "Partial Conversion" then Column BA (AMOUNT) only will be converted based on selected currency (Column L) and Column BB (TAXES) value (INR) will be added to the converted values.
Note on K93: gepadmin: 1. If you choose "Full Conversion" then Column BA (AMOUNT) and Column BB (TAXES) BOTH values will be convert based on selected Currency in (Column L). 2. If you choose "Partial Conversion" then Column BA (AMOUNT) only will be converted based on selected currency (Column L) and Column BB (TAXES) value (INR) will be added to the converted values.
Note on K95: gepadmin: 1. If you choose "Full Conversion" then Column BA (AMOUNT) and Column BB (TAXES) BOTH values will be convert based on selected Currency in (Column L). 2. If you choose "Partial Conversion" then Column BA (AMOUNT) only will be converted based on selected currency (Column L) and Column BB (TAXES) value (INR) will be added to the converted values.
Note on K97: gepadmin: 1. If you choose "Full Conversion" then Column BA (AMOUNT) and Column BB (TAXES) BOTH values will be convert based on selected Currency in (Column L). 2. If you choose "Partial Conversion" then Column BA (AMOUNT) only will be converted based on selected currency (Column L) and Column BB (TAXES) value (INR) will be added to the converted values.
Note on K99: gepadmin: 1. If you choose "Full Conversion" then Column BA (AMOUNT) and Column BB (TAXES) BOTH values will be convert based on selected Currency in (Column L). 2. If you choose "Partial Conversion" then Column BA (AMOUNT) only will be converted based on selected currency (Column L) and Column BB (TAXES) value (INR) will be added to the converted values.
Note on K101: gepadmin: 1. If you choose "Full Conversion" then Column BA (AMOUNT) and Column BB (TAXES) BOTH values will be convert based on selected Currency in (Column L). 2. If you choose "Partial Conversion" then Column BA (AMOUNT) only will be converted based on selected currency (Column L) and Column BB (TAXES) value (INR) will be added to the converted values.
Note on K102: gepadmin: 1. If you choose "Full Conversion" then Column BA (AMOUNT) and Column BB (TAXES) BOTH values will be convert based on selected Currency in (Column L). 2. If you choose "Partial Conversion" then Column BA (AMOUNT) only will be converted based on selected currency (Column L) and Column BB (TAXES) value (INR) will be added to the converted values.
Note on K103: gepadmin: 1. If you choose "Full Conversion" then Column BA (AMOUNT) and Column BB (TAXES) BOTH values will be convert based on selected Currency in (Column L). 2. If you choose "Partial Conversion" then Column BA (AMOUNT) only will be converted based on selected currency (Column L) and Column BB (TAXES) value (INR) will be added to the converted values.
Note on K105: gepadmin: 1. If you choose "Full Conversion" then Column BA (AMOUNT) and Column BB (TAXES) BOTH values will be convert based on selected Currency in (Column L). 2. If you choose "Partial Conversion" then Column BA (AMOUNT) only will be converted based on selected currency (Column L) and Column BB (TAXES) value (INR) will be added to the converted values.
Note on K106: gepadmin: 1. If you choose "Full Conversion" then Column BA (AMOUNT) and Column BB (TAXES) BOTH values will be convert based on selected Currency in (Column L). 2. If you choose "Partial Conversion" then Column BA (AMOUNT) only will be converted based on selected currency (Column L) and Column BB (TAXES) value (INR) will be added to the converted values.
Note on K107: gepadmin: 1. If you choose "Full Conversion" then Column BA (AMOUNT) and Column BB (TAXES) BOTH values will be convert based on selected Currency in (Column L). 2. If you choose "Partial Conversion" then Column BA (AMOUNT) only will be converted based on selected currency (Column L) and Column BB (TAXES) value (INR) will be added to the converted values.
Note on K108: gepadmin: 1. If you choose "Full Conversion" then Column BA (AMOUNT) and Column BB (TAXES) BOTH values will be convert based on selected Currency in (Column L). 2. If you choose "Partial Conversion" then Column BA (AMOUNT) only will be converted based on selected currency (Column L) and Column BB (TAXES) value (INR) will be added to the converted values.
Note on K109: gepadmin: 1. If you choose "Full Conversion" then Column BA (AMOUNT) and Column BB (TAXES) BOTH values will be convert based on selected Currency in (Column L). 2. If you choose "Partial Conversion" then Column BA (AMOUNT) only will be converted based on selected currency (Column L) and Column BB (TAXES) value (INR) will be added to the converted values.
Note on K110: gepadmin: 1. If you choose "Full Conversion" then Column BA (AMOUNT) and Column BB (TAXES) BOTH values will be convert based on selected Currency in (Column L). 2. If you choose "Partial Conversion" then Column BA (AMOUNT) only will be converted based on selected currency (Column L) and Column BB (TAXES) value (INR) will be added to the converted values.
Note on K112: gepadmin: 1. If you choose "Full Conversion" then Column BA (AMOUNT) and Column BB (TAXES) BOTH values will be convert based on selected Currency in (Column L). 2. If you choose "Partial Conversion" then Column BA (AMOUNT) only will be converted based on selected currency (Column L) and Column BB (TAXES) value (INR) will be added to the converted values.
Note on K113: gepadmin: 1. If you choose "Full Conversion" then Column BA (AMOUNT) and Column BB (TAXES) BOTH values will be convert based on selected Currency in (Column L). 2. If you choose "Partial Conversion" then Column BA (AMOUNT) only will be converted based on selected currency (Column L) and Column BB (TAXES) value (INR) will be added to the converted values.
Note on K114: gepadmin: 1. If you choose "Full Conversion" then Column BA (AMOUNT) and Column BB (TAXES) BOTH values will be convert based on selected Currency in (Column L). 2. If you choose "Partial Conversion" then Column BA (AMOUNT) only will be converted based on selected currency (Column L) and Column BB (TAXES) value (INR) will be added to the converted values.
Note on K115: gepadmin: 1. If you choose "Full Conversion" then Column BA (AMOUNT) and Column BB (TAXES) BOTH values will be convert based on selected Currency in (Column L). 2. If you choose "Partial Conversion" then Column BA (AMOUNT) only will be converted based on selected currency (Column L) and Column BB (TAXES) value (INR) will be added to the converted values.
Note on K116: gepadmin: 1. If you choose "Full Conversion" then Column BA (AMOUNT) and Column BB (TAXES) BOTH values will be convert based on selected Currency in (Column L). 2. If you choose "Partial Conversion" then Column BA (AMOUNT) only will be converted based on selected currency (Column L) and Column BB (TAXES) value (INR) will be added to the converted values.
Note on K117: gepadmin: 1. If you choose "Full Conversion" then Column BA (AMOUNT) and Column BB (TAXES) BOTH values will be convert based on selected Currency in (Column L). 2. If you choose "Partial Conversion" then Column BA (AMOUNT) only will be converted based on selected currency (Column L) and Column BB (TAXES) value (INR) will be added to the converted values.
Note on K119: gepadmin: 1. If you choose "Full Conversion" then Column BA (AMOUNT) and Column BB (TAXES) BOTH values will be convert based on selected Currency in (Column L). 2. If you choose "Partial Conversion" then Column BA (AMOUNT) only will be converted based on selected currency (Column L) and Column BB (TAXES) value (INR) will be added to the converted values.
Note on K120: gepadmin: 1. If you choose "Full Conversion" then Column BA (AMOUNT) and Column BB (TAXES) BOTH values will be convert based on selected Currency in (Column L). 2. If you choose "Partial Conversion" then Column BA (AMOUNT) only will be converted based on selected currency (Column L) and Column BB (TAXES) value (INR) will be added to the converted values.
Note on K121: gepadmin: 1. If you choose "Full Conversion" then Column BA (AMOUNT) and Column BB (TAXES) BOTH values will be convert based on selected Currency in (Column L). 2. If you choose "Partial Conversion" then Column BA (AMOUNT) only will be converted based on selected currency (Column L) and Column BB (TAXES) value (INR) will be added to the converted values.
Note on K122: gepadmin: 1. If you choose "Full Conversion" then Column BA (AMOUNT) and Column BB (TAXES) BOTH values will be convert based on selected Currency in (Column L). 2. If you choose "Partial Conversion" then Column BA (AMOUNT) only will be converted based on selected currency (Column L) and Column BB (TAXES) value (INR) will be added to the converted values.
Note on K123: gepadmin: 1. If you choose "Full Conversion" then Column BA (AMOUNT) and Column BB (TAXES) BOTH values will be convert based on selected Currency in (Column L). 2. If you choose "Partial Conversion" then Column BA (AMOUNT) only will be converted based on selected currency (Column L) and Column BB (TAXES) value (INR) will be added to the converted values.
Note on K124: gepadmin: 1. If you choose "Full Conversion" then Column BA (AMOUNT) and Column BB (TAXES) BOTH values will be convert based on selected Currency in (Column L). 2. If you choose "Partial Conversion" then Column BA (AMOUNT) only will be converted based on selected currency (Column L) and Column BB (TAXES) value (INR) will be added to the converted values.
Note on K126: gepadmin: 1. If you choose "Full Conversion" then Column BA (AMOUNT) and Column BB (TAXES) BOTH values will be convert based on selected Currency in (Column L). 2. If you choose "Partial Conversion" then Column BA (AMOUNT) only will be converted based on selected currency (Column L) and Column BB (TAXES) value (INR) will be added to the converted values.
Note on K127: gepadmin: 1. If you choose "Full Conversion" then Column BA (AMOUNT) and Column BB (TAXES) BOTH values will be convert based on selected Currency in (Column L). 2. If you choose "Partial Conversion" then Column BA (AMOUNT) only will be converted based on selected currency (Column L) and Column BB (TAXES) value (INR) will be added to the converted values.
Note on K129: gepadmin: 1. If you choose "Full Conversion" then Column BA (AMOUNT) and Column BB (TAXES) BOTH values will be convert based on selected Currency in (Column L). 2. If you choose "Partial Conversion" then Column BA (AMOUNT) only will be converted based on selected currency (Column L) and Column BB (TAXES) value (INR) will be added to the converted values.
Note on K130: gepadmin: 1. If you choose "Full Conversion" then Column BA (AMOUNT) and Column BB (TAXES) BOTH values will be convert based on selected Currency in (Column L). 2. If you choose "Partial Conversion" then Column BA (AMOUNT) only will be converted based on selected currency (Column L) and Column BB (TAXES) value (INR) will be added to the converted values.
Note on K132: gepadmin: 1. If you choose "Full Conversion" then Column BA (AMOUNT) and Column BB (TAXES) BOTH values will be convert based on selected Currency in (Column L). 2. If you choose "Partial Conversion" then Column BA (AMOUNT) only will be converted based on selected currency (Column L) and Column BB (TAXES) value (INR) will be added to the converted values.
Note on K133: gepadmin: 1. If you choose "Full Conversion" then Column BA (AMOUNT) and Column BB (TAXES) BOTH values will be convert based on selected Currency in (Column L). 2. If you choose "Partial Conversion" then Column BA (AMOUNT) only will be converted based on selected currency (Column L) and Column BB (TAXES) value (INR) will be added to the converted values.
Note on K134: gepadmin: 1. If you choose "Full Conversion" then Column BA (AMOUNT) and Column BB (TAXES) BOTH values will be convert based on selected Currency in (Column L). 2. If you choose "Partial Conversion" then Column BA (AMOUNT) only will be converted based on selected currency (Column L) and Column BB (TAXES) value (INR) will be added to the converted values.
Note on K135: gepadmin: 1. If you choose "Full Conversion" then Column BA (AMOUNT) and Column BB (TAXES) BOTH values will be convert based on selected Currency in (Column L). 2. If you choose "Partial Conversion" then Column BA (AMOUNT) only will be converted based on selected currency (Column L) and Column BB (TAXES) value (INR) will be added to the converted values.
Note on K136: gepadmin: 1. If you choose "Full Conversion" then Column BA (AMOUNT) and Column BB (TAXES) BOTH values will be convert based on selected Currency in (Column L). 2. If you choose "Partial Conversion" then Column BA (AMOUNT) only will be converted based on selected currency (Column L) and Column BB (TAXES) value (INR) will be added to the converted values.
Note on K137: gepadmin: 1. If you choose "Full Conversion" then Column BA (AMOUNT) and Column BB (TAXES) BOTH values will be convert based on selected Currency in (Column L). 2. If you choose "Partial Conversion" then Column BA (AMOUNT) only will be converted based on selected currency (Column L) and Column BB (TAXES) value (INR) will be added to the converted values.
Note on K138: gepadmin: 1. If you choose "Full Conversion" then Column BA (AMOUNT) and Column BB (TAXES) BOTH values will be convert based on selected Currency in (Column L). 2. If you choose "Partial Conversion" then Column BA (AMOUNT) only will be converted based on selected currency (Column L) and Column BB (TAXES) value (INR) will be added to the converted values.
Note on K139: gepadmin: 1. If you choose "Full Conversion" then Column BA (AMOUNT) and Column BB (TAXES) BOTH values will be convert based on selected Currency in (Column L). 2. If you choose "Partial Conversion" then Column BA (AMOUNT) only will be converted based on selected currency (Column L) and Column BB (TAXES) value (INR) will be added to the converted values.
Validate
Print
Help

## Macros
Please Enable Macros to View BoQ information