## BoQ1 (hidden)
Percentage BoQ
BoQ_Ver3.1 | Percentage | Normal | INR Only | INR
Select, At Par, Excess (+), Less (-) |  | IOCL
Tender Inviting Authority: DOIP, IIT, Kanpur
Name of Work: Construction of parking space near NWTF, civil maintenance works at security barrack & NCC, and supply of MS structures and other associated items for tubewells at IIT Kanpur
NIT No: Civil/01/12/2023-1
Name of the Bidder/ Bidding Firm / Company :
PRICE SCHEDULE (This BOQ template must not be modified/replaced by the bidder and the same should be uploaded after filling the relevant columns, else the bidder is liable to be rejected for this tender. Bidders are allowed to enter the Bidder Name and Values only )
NUMBER # | TEXT # | TEXT # | NUMBER # | TEXT # | NUMBER | NUMBER | TEXT | TEXT # | NUMBER # | TEXT# | TEXT # | NUMBER # | NUMBER | NUMBER | NUMBER | NUMBER | TEXT | TEXT | NUMBER | NUMBER | NUMBER | NUMBER | TEXT | TEXT | NUMBER | NUMBER | NUMBER | NUMBER | TEXT | TEXT | NUMBER | NUMBER | NUMBER | NUMBER | TEXT | TEXT | NUMBER | NUMBER | NUMBER | NUMBER | TEXT | TEXT | NUMBER | NUMBER | NUMBER # | NUMBER # | TEXT | TEXT | NUMBER # | NUMBER # | DATE | NUMBER # | NUMBER # | TEXT #
Sl. No. | Item Description | Item Code / Make | Quantity | Units | Estimated Rate in Rs. P |  |  | Addition / Deduction | Addition / Deduction Values | Currency Convertion against each Item | Quoted Currency in INR / Other Currency | BASIC RATE In Figures To be entered by the Bidder Rs. P | Excise Duty | VAT | Freight Charges ( Unloading & Stacking) | Any Other Taxes/Duties/Levies |  |  | Other Taxes 2 | IIIrd Party i.e DGS&D / RITES etc Inspection Charges @0.34%+Service Tax | Less for Cenvat Credit,if any respect of Supplies Under full Excise Duty Category | [30 empty] | TOTAL AMOUNT in Rs. P | TOTAL AMOUNT With Taxes | TOTAL AMOUNT In Words
1 | 2 | 3 | 4 | 5 | 6 | 7 | 8 | 9 | 10 | 11 | 12 | 13 | 14 | 15 | 16 | 17 | 18 | 19 | 20 | 21 | 22 | 23 | 24 | 25 | 26 | 27 | 28 | 29 | 30 | 31 | 32 | 33 | 34 | 35 | 36 | 37 | 38 | 39 | 40 | 41 | 42 | 43 | 44 | 45 | 46 | 47 | 48 | 49 | 50 | 51 | 52 | 7 | 54 | 8
1 | Component | item no.1 | [52 empty] | 1 | Component | item no.1
1.01 | EARTH WORK | item no.2 | [52 empty] | 1.01 | EARTH WORK | item no.2
1.02 | Earth work in surface excavation not exceeding 30 cm in depth but exceeding 1.5 m in width as well as 10 sqm on plan including getting out and disposal of excavated earth upto 50 m and lift upto 1.5 m, as directed by Engineer-in- Charge: | item no.3 | [52 empty] | 1.02 | Earth work in surface excavation not exceeding 30 cm in depth but exceeding 1.5 m in width as well as 10 sqm on plan including getting out and disposal of excavated earth upto 50 m and lift upto 1.5 m, as directed by Engineer-in- Charge: | item no.3
1.03 | All kinds of soil | item no.4 | 95 | sqm | 93.82 |  |  | Excess(+) | 1 | Full Conversion | INR | [40 empty] | #VALUE! | #VALUE! | #VALUE! | 1.03 | All kinds of soil | item no.4 | 95 | sqm
1.04 | Earth work in excavation by mechanical means (Hydraulic excavator) / manual means in foundation trenches or drains (not exceeding 1.5 m in width or 10 sqm on plan), including dressing of sides and ramming of bottoms, for all lift, including getting out the excavated soil and disposal of surplus excavated soil as directed, within a lead of 50 m. | item no.5 | [52 empty] | 1.04 | Earth work in excavation by mechanical means (Hydraulic excavator) / manual means in foundation trenches or drains (not exceeding 1.5 m in width or 10 sqm on plan), including dressing of sides and ramming of bottoms, for all lift, including getting out the excavated soil and disposal of surplus excavated soil as directed, within a lead of 50 m. | item no.5
1.05 | All kinds of soil. | item no.6 | 1 | cum | 251.51 |  |  | Excess(+) | 1 | Full Conversion | INR | [40 empty] | #VALUE! | #VALUE! | #VALUE! | 1.05 | All kinds of soil. | item no.6 | 1 | cum
1.06 | Excavating trenches of required width for pipes, cables, etc including excavation for sockets, and dressing of sides, by mechinical / manual means ramming of bottoms, for all depth, including getting out the excavated soil, and then returning the soil as required, in layers not exceeding 20 cm in depth, including consolidating each deposited layer by ramming, watering, etc. and disposing of surplus excavated soil as directed, within a lead of 50 m: | item no.7 | [52 empty] | 1.06 | Excavating trenches of required width for pipes, cables, etc including excavation for sockets, and dressing of sides, by mechinical / manual means ramming of bottoms, for all depth, including getting out the excavated soil, and then returning the soil as required, in layers not exceeding 20 cm in depth, including consolidating each deposited layer by ramming, watering, etc. and disposing of surplus excavated soil as directed, within a lead of 50 m: | item no.7
1.07 | All kinds of soil | item no.8 | [52 empty] | 1.07 | All kinds of soil | item no.8
1.08 | Pipes, cables etc, not exceeding 80 mm dia. But not exceeding 300mm dia | item no.9 | 5 | metre | 365.94 |  |  | Excess(+) | 1 | Full Conversion | INR | [40 empty] | #VALUE! | #VALUE! | #VALUE! | 1.08 | Pipes, cables etc, not exceeding 80 mm dia. But not exceeding 300mm dia | item no.9 | 5 | metre
1.09 | Supplying and filling in plinth with sand under floors, including watering, ramming, consolidating and dressing complete. | item no.10 | 15 | cum | 1894.96 |  |  | Excess(+) | 1 | Full Conversion | INR | [40 empty] | #VALUE! | #VALUE! | #VALUE! | 1.09 | Supplying and filling in plinth with sand under floors, including watering, ramming, consolidating and dressing complete. | item no.10 | 15 | cum
1.1 | CEMENT CONCRETE (CAST IN SITU) | item no.11 | [52 empty] | 1.1 | CEMENT CONCRETE (CAST IN SITU) | item no.11
1.11 | Providing and laying cement concrete in kerbs, steps and the like at or near ground level excluding the cost of centering, shuttering and finishing. | item no.12 | [52 empty] | 1.11 | Providing and laying cement concrete in kerbs, steps and the like at or near ground level excluding the cost of centering, shuttering and finishing. | item no.12
1.12 | 1:1½:3 (1 Cement: 1½ coarse sand(zone-III) derived from natural sources : 3 graded stone aggregate 20 mm nominal size derived from natural sources) | item no.13 | 0.25 | cum | 6824.77 |  |  | Excess(+) | 1 | Full Conversion | INR | [40 empty] | #VALUE! | #VALUE! | #VALUE! | 1.12 | 1:1½:3 (1 Cement: 1½ coarse sand(zone-III) derived from natural sources : 3 graded stone aggregate 20 mm nominal size derived from natural sources) | item no.13 | 0.25 | cum
1.13 | Making plinth protection 50mm thick of cement concrete 1:3:6 (1 cement : 3 coarse sand (zone-III) derived from natural sources : 6 graded stone aggregate 20 mm nominal size derived from natural sources) over 75mm thick bed of dry brick ballast 40 mm nominal size, well rammed and consolidated and grouted with fine sand, including necessary excavation, levelling & dressing & finishing the top smooth. | item no.14 | 6 | sqm | 597.68 |  |  | Excess(+) | 1 | Full Conversion | INR | [40 empty] | #VALUE! | #VALUE! | #VALUE! | 1.13 | Making plinth protection 50mm thick of cement concrete 1:3:6 (1 cement : 3 coarse sand (zone-III) derived from natural sources : 6 graded stone aggregate 20 mm nominal size derived from natural sources) over 75mm thick bed of dry brick ballast 40 mm nominal size, well rammed and consolidated and grouted with fine sand, including necessary excavation, levelling & dressing & finishing the top smooth. | item no.14 | 6 | sqm
1.14 | REINFORCED CEMENT CONCRETE | item no.15 | [52 empty] | 1.14 | REINFORCED CEMENT CONCRETE | item no.15
1.15 | Steel reinforcement for R.C.C. work including straightening, cutting, bending, placing in position and binding all complete upto plinth level. | item no.16 | [52 empty] | 1.15 | Steel reinforcement for R.C.C. work including straightening, cutting, bending, placing in position and binding all complete upto plinth level. | item no.16
1.16 | Thermo-Mechanically Treated bars of grade Fe-500D or more. | item no.17 | 30 | kg | 78.61 |  |  | Excess(+) | 1 | Full Conversion | INR | [40 empty] | #VALUE! | #VALUE! | #VALUE! | 1.16 | Thermo-Mechanically Treated bars of grade Fe-500D or more. | item no.17 | 30 | kg
1.17 | MASONRY WORK | item no.18 | [52 empty] | 1.17 | MASONRY WORK | item no.18
1.18 | Brick work with common burnt clay F.P.S. (non modular) bricks of class designation 7.5 in foundation and plinth in: | item no.19 | [52 empty] | 1.18 | Brick work with common burnt clay F.P.S. (non modular) bricks of class designation 7.5 in foundation and plinth in: | item no.19
1.19 | Cement mortar 1:6 (1 cement : 6 coarse sand) | item no.20 | 0.6 | cum | 5838.01 |  |  | Excess(+) | 1 | Full Conversion | INR | [40 empty] | #VALUE! | #VALUE! | #VALUE! | 1.19 | Cement mortar 1:6 (1 cement : 6 coarse sand) | item no.20 | 0.6 | cum
1.2 | CLADDING WORK | item no.21 | [52 empty] | 1.2 | CLADDING WORK | item no.21
1.21 | Providing and fixing Ist quality ceramic glazed wall tiles conforming to IS: 15622 (thickness to be specified by the manufacturer), of approved make, in all colours, shades except burgundy, bottle green, black of any size as approved by Engineer-in-Charge, in skirting, risers of steps and dados, over 12 mm thick bed of cement mortar 1:3 (1 cement : 3 coarse sand) and jointing with grey cement slurry @ 3.3kg per sqm, including pointing in white cement mixed with pigment of matching shade complete. | item no.22 | 17 | sqm | 932.44 |  |  | Excess(+) | 1 | Full Conversion | INR | [40 empty] | #VALUE! | #VALUE! | #VALUE! | 1.21 | Providing and fixing Ist quality ceramic glazed wall tiles conforming to IS: 15622 (thickness to be specified by the manufacturer), of approved make, in all colours, shades except burgundy, bottle green, black of any size as approved by Engineer-in-Charge, in skirting, risers of steps and dados, over 12 mm thick bed of cement mortar 1:3 (1 cement : 3 coarse sand) and jointing with grey cement slurry @ 3.3kg per sqm, including pointing in white cement mixed with pigment of matching shade complete. | item no.22 | 17 | sqm
1.22 | WOOD AND P. V. C. WORK | item no.23 | [52 empty] | 1.22 | WOOD AND P. V. C. WORK | item no.23
1.23 | Providing and fixing ISI marked flush door shutters conforming to IS : 2202 (Part I) non-decorative type, core of block board construction with frame of 1st class hard wood and well matched commercial 3 ply veneering with vertical grains or cross bands and face veneers on both faces of shutters: | item no.24 | [52 empty] | 1.23 | Providing and fixing ISI marked flush door shutters conforming to IS : 2202 (Part I) non-decorative type, core of block board construction with frame of 1st class hard wood and well matched commercial 3 ply veneering with vertical grains or cross bands and face veneers on both faces of shutters: | item no.24
1.24 | 35 mm thick including ISI marked Stainless Steel butt hinges with necessary screws | item no.25 | 13 | sqm | 1767.43 |  |  | Excess(+) | 1 | Full Conversion | INR | [40 empty] | #VALUE! | #VALUE! | #VALUE! | 1.24 | 35 mm thick including ISI marked Stainless Steel butt hinges with necessary screws | item no.25 | 13 | sqm
1.25 | Providing and fixing aluminium die cast body tubular type universal hydraulic door closer (having brand logo with ISI, IS : 3564, embossed on the body, door weight upto 35 kg and door width upto 700 mm), with necessary accessories and screws etc. complete. | item no.26 | 4 | each | 899.3 |  |  | Excess(+) | 1 | Full Conversion | INR | [40 empty] | #VALUE! | #VALUE! | #VALUE! | 1.25 | Providing and fixing aluminium die cast body tubular type universal hydraulic door closer (having brand logo with ISI, IS : 3564, embossed on the body, door weight upto 35 kg and door width upto 700 mm), with necessary accessories and screws etc. complete. | item no.26 | 4 | each
1.26 | Providing and fixing aluminium sliding door bolts, ISI marked anodised (anodic coating not less than grade AC 10 as per IS : 1868), transparent or dyed to required colour or shade, with nuts and screws etc. complete : | item no.27 | [52 empty] | 1.26 | Providing and fixing aluminium sliding door bolts, ISI marked anodised (anodic coating not less than grade AC 10 as per IS : 1868), transparent or dyed to required colour or shade, with nuts and screws etc. complete : | item no.27
1.27 | 300x16 mm | item no.28 | 8 | each | 228.23 |  |  | Excess(+) | 1 | Full Conversion | INR | [40 empty] | #VALUE! | #VALUE! | #VALUE! | 1.27 | 300x16 mm | item no.28 | 8 | each
1.28 | 250x16 mm | item no.29 | 2 | each | 205.96 |  |  | Excess(+) | 1 | Full Conversion | INR | [40 empty] | #VALUE! | #VALUE! | #VALUE! | 1.28 | 250x16 mm | item no.29 | 2 | each
1.29 | Providing and fixing aluminium tower bolts, ISI marked, anodised (anodic coating not less than grade AC 10 as per IS : 1868 ) transparent or dyed to required colour or shade, with necessary screws etc. complete : | item no.30 | [52 empty] | 1.29 | Providing and fixing aluminium tower bolts, ISI marked, anodised (anodic coating not less than grade AC 10 as per IS : 1868 ) transparent or dyed to required colour or shade, with necessary screws etc. complete : | item no.30
1.3 | 250x10 mm | item no.31 | 16 | each | 91.54 |  |  | Excess(+) | 1 | Full Conversion | INR | [40 empty] | #VALUE! | #VALUE! | #VALUE! | 1.3 | 250x10 mm | item no.31 | 16 | each
1.31 | 150x10 mm | item no.32 | 4 | each | 66.24 |  |  | Excess(+) | 1 | Full Conversion | INR | [40 empty] | #VALUE! | #VALUE! | #VALUE! | 1.31 | 150x10 mm | item no.32 | 4 | each
1.32 | Providing and fixing aluminium handles, ISI marked, anodised (anodic coating not less than grade AC 10 as per IS : 1868) transparent or dyed to required colour or shade, with necessary screws etc. complete : | item no.33 | [52 empty] | 1.32 | Providing and fixing aluminium handles, ISI marked, anodised (anodic coating not less than grade AC 10 as per IS : 1868) transparent or dyed to required colour or shade, with necessary screws etc. complete : | item no.33
1.33 | 100 mm | item no.34 | 20 | each | 46.69 |  |  | Excess(+) | 1 | Full Conversion | INR | [40 empty] | #VALUE! | #VALUE! | #VALUE! | 1.33 | 100 mm | item no.34 | 20 | each
1.34 | Providing and fixing aluminium hanging floor door stopper, ISI marked, anodised (anodic coating not less than grade AC 10 as per IS : 1868) transparent or dyed to required colour and shade, with necessary screws etc. complete. | item no.35 | [52 empty] | 1.34 | Providing and fixing aluminium hanging floor door stopper, ISI marked, anodised (anodic coating not less than grade AC 10 as per IS : 1868) transparent or dyed to required colour and shade, with necessary screws etc. complete. | item no.35
1.35 | Twin rubber stopper | item no.36 | 4 | each | 54.58 |  |  | Excess(+) | 1 | Full Conversion | INR | [40 empty] | #VALUE! | #VALUE! | #VALUE! | 1.35 | Twin rubber stopper | item no.36 | 4 | each
1.36 | Providing and fixing to existing door frames. | item no.37 | [52 empty] | 1.36 | Providing and fixing to existing door frames. | item no.37
1.37 | 24 mm thick factory made PVC door shutters made of styles and rails of a uPVC hollow section of size 59x24 mm and wall thickness 2 mm (± 0.2 mm) with inbuilt edging on both sides. The styles and rails mitred and joint at the corners by means of M.S. galvanised/ plastic brackets of size 75x220 mm having wall thickness 1.0 mm and stainless steel screws. The styles of the shutter reinforced by inserting galvanised M.S. tube of size 20x20 mm and 1 mm (± 0.1 mm) wall thickness. The lock rail made up of 'H' section, a uPVC hollow section of size 100x24 mm and 2 mm (± 0.2 mm) wall thickness, fixed to the shutter styles by means of plastic/galvanised M.S. 'U' cleats. The shutter frame filled with a uPVC multi-chambered single panel of size not less than 620 mm, having over all thickness of 20 mm and 1 mm (± 0.1 mm) wall thickness. The panels filled vertically and tie bar at two places by inserting horizontally 6 mm galvanised M.S. rod and fastened with nuts and washers, complete as per manufacturer's specification and direction of Engineer-in-charge. (For W.C. and bathroom door shutter). | item no.38 | 4 | sqm | 1570.06 |  |  | Excess(+) | 1 | Full Conversion | INR | [40 empty] | #VALUE! | #VALUE! | #VALUE! | 1.37 | 24 mm thick factory made PVC door shutters made of styles and rails of a uPVC hollow section of size 59x24 mm and wall thickness 2 mm (± 0.2 mm) with inbuilt edging on both sides. The styles and rails mitred and joint at the corners by means of M.S. galvanised/ plastic brackets of size 75x220 mm having wall thickness 1.0 mm and stainless steel screws. The styles of the shutter reinforced by inserting galvanised M.S. tube of size 20x20 mm and 1 mm (± 0.1 mm) wall thickness. The lock rail made up of 'H' section, a uPVC hollow section of size 100x24 mm and 2 mm (± 0.2 mm) wall thickness, fixed to the shutter styles by means of plastic/galvanised M.S. 'U' cleats. The shutter frame filled with a uPVC multi-chambered single panel of size not less than 620 mm, having over all thickness of 20 mm and 1 mm (± 0.1 mm) wall thickness. The panels filled vertically and tie bar at two places by inserting horizontally 6 mm galvanised M.S. rod and fastened with nuts and washers, complete as per manufacturer's specification and direction of Engineer-in-charge. (For W.C. and bathroom door shutter). | item no.38 | 4 | sqm
1.38 | Providing and fixing factory made P.V.C. door frame of size 50x47 mm with awall thickness of 5 mm, made out of extruded 5mm rigid PVC foam sheet, mitred at corners and joined with 2 Nos of 150 mm long brackets of 15x15 mm M.S. square tube, the vertical door frame profiles to be reinforced with 19x19 mm M.S. square tube of 19 gauge, EPDM rubber gasket weather seal to be provided through out the frame. The door frame to be fixed to the wall using M.S. screws of 65/100 mm size, complete as per manufacturer’s specification and direction of Engineer- in-Charge. | item no.39 | 10 | metre | 357.96 |  |  | Excess(+) | 1 | Full Conversion | INR | [40 empty] | #VALUE! | #VALUE! | #VALUE! | 1.38 | Providing and fixing factory made P.V.C. door frame of size 50x47 mm with awall thickness of 5 mm, made out of extruded 5mm rigid PVC foam sheet, mitred at corners and joined with 2 Nos of 150 mm long brackets of 15x15 mm M.S. square tube, the vertical door frame profiles to be reinforced with 19x19 mm M.S. square tube of 19 gauge, EPDM rubber gasket weather seal to be provided through out the frame. The door frame to be fixed to the wall using M.S. screws of 65/100 mm size, complete as per manufacturer’s specification and direction of Engineer- in-Charge. | item no.39 | 10 | metre
1.39 | FINISHING | item no.40 | [52 empty] | 1.39 | FINISHING | item no.40
1.4 | 12 mm cement plaster of mix : | item no.41 | [52 empty] | 1.4 | 12 mm cement plaster of mix : | item no.41
1.41 | 1:6 (1 cement: 6 fine sand) | item no.42 | 10 | sqm | 247.26 |  |  | Excess(+) | 1 | Full Conversion | INR | [40 empty] | #VALUE! | #VALUE! | #VALUE! | 1.41 | 1:6 (1 cement: 6 fine sand) | item no.42 | 10 | sqm
1.42 | 12 mm cement plaster finished with a floating coat of neat cement of mix : | item no.43 | [52 empty] | 1.42 | 12 mm cement plaster finished with a floating coat of neat cement of mix : | item no.43
1.43 | 1:4 (1 cement: 4 fine sand) | item no.44 | 8 | sqm | 316.79 |  |  | Excess(+) | 1 | Full Conversion | INR | [40 empty] | #VALUE! | #VALUE! | #VALUE! | 1.43 | 1:4 (1 cement: 4 fine sand) | item no.44 | 8 | sqm
1.44 | Distempering with 1st quality acrylic distemper (ready mixed) having VOC content less than 50 gms/litre, of approved manufacturer, of required shade and colour complete, as per manufacturer's specification. | item no.45 | [52 empty] | 1.44 | Distempering with 1st quality acrylic distemper (ready mixed) having VOC content less than 50 gms/litre, of approved manufacturer, of required shade and colour complete, as per manufacturer's specification. | item no.45
1.45 | Two or more coats on new work | item no.46 | 45 | sqm | 81.32 |  |  | Excess(+) | 1 | Full Conversion | INR | [40 empty] | #VALUE! | #VALUE! | #VALUE! | 1.45 | Two or more coats on new work | item no.46 | 45 | sqm
1.46 | Finishing walls with Acrylic Smooth exterior paint of required shade : | item no.47 | [52 empty] | 1.46 | Finishing walls with Acrylic Smooth exterior paint of required shade : | item no.47
1.47 | New work (Two or more coat applied @ 1.67 ltr/10 sqm over and including priming coat of exterior primer applied @ 2.20 kg/10 sqm) | item no.48 | 77 | sqm | 146.3 |  |  | Excess(+) | 1 | Full Conversion | INR | [40 empty] | #VALUE! | #VALUE! | #VALUE! | 1.47 | New work (Two or more coat applied @ 1.67 ltr/10 sqm over and including priming coat of exterior primer applied @ 2.20 kg/10 sqm) | item no.48 | 77 | sqm
1.48 | Painting with synthetic enamel paint of approved brand and manufacture of required colour to give an even shade : | item no.49 | [52 empty] | 1.48 | Painting with synthetic enamel paint of approved brand and manufacture of required colour to give an even shade : | item no.49
1.49 | Two or more coats on new work over an under coat of suitable shade with ordinary paint of approved brand and manufacture | item no.50 | 35 | sqm | 167.82 |  |  | Excess(+) | 1 | Full Conversion | INR | [40 empty] | #VALUE! | #VALUE! | #VALUE! | 1.49 | Two or more coats on new work over an under coat of suitable shade with ordinary paint of approved brand and manufacture | item no.50 | 35 | sqm
1.5 | Providing and applying white cement based putty of average thickness 1 mm, of approved brand and manufacturer, over the plastered wall surface to prepare the surface even and smooth complete. | item no.51 | 567 | sqm | 108.59 |  |  | Excess(+) | 1 | Full Conversion | INR | [40 empty] | #VALUE! | #VALUE! | #VALUE! | 1.5 | Providing and applying white cement based putty of average thickness 1 mm, of approved brand and manufacturer, over the plastered wall surface to prepare the surface even and smooth complete. | item no.51 | 567 | sqm
1.51 | Distempering with 1st quality acrylic distember (Ready mix) having VOC content less than 50 grams/ litre of approved brand and manufacture to give an even shade : | item no.52 | [52 empty] | 1.51 | Distempering with 1st quality acrylic distember (Ready mix) having VOC content less than 50 grams/ litre of approved brand and manufacture to give an even shade : | item no.52
1.52 | Old work (one or more coats) | item no.53 | 1640 | sqm | 49.8 |  |  | Excess(+) | 1 | Full Conversion | INR | [40 empty] | #VALUE! | #VALUE! | #VALUE! | 1.52 | Old work (one or more coats) | item no.53 | 1640 | sqm
1.53 | Removing dry or oil bound distemper, water proofing cement paint and the like by scrapping, sand papering and preparing the surface smooth including necessary repairs to scratches etc. complete. | item no.54 | 20 | sqm | 18.28 |  |  | Excess(+) | 1 | Full Conversion | INR | [40 empty] | #VALUE! | #VALUE! | #VALUE! | 1.53 | Removing dry or oil bound distemper, water proofing cement paint and the like by scrapping, sand papering and preparing the surface smooth including necessary repairs to scratches etc. complete. | item no.54 | 20 | sqm
1.54 | Painting with synthetic enamel paint of approved brand and manufacture of required colour to give an even shade : | item no.55 | [52 empty] | 1.54 | Painting with synthetic enamel paint of approved brand and manufacture of required colour to give an even shade : | item no.55
1.55 | One or more coats on old work | item no.56 | 1167 | sqm | 75.89 |  |  | Excess(+) | 1 | Full Conversion | INR | [40 empty] | #VALUE! | #VALUE! | #VALUE! | 1.55 | One or more coats on old work | item no.56 | 1167 | sqm
1.56 | Distempering with 1st quality acrylic distemper (ready made) having VOC content less than 50 gm per ltr. of approved manufacturer and of required shade and colour complete. as per manufacturer's specification. | item no.57 | [52 empty] | 1.56 | Distempering with 1st quality acrylic distemper (ready made) having VOC content less than 50 gm per ltr. of approved manufacturer and of required shade and colour complete. as per manufacturer's specification. | item no.57
1.57 | One or more coats on old work | item no.58 | 1560 | sqm | 44.37 |  |  | Excess(+) | 1 | Full Conversion | INR | [40 empty] | #VALUE! | #VALUE! | #VALUE! | 1.57 | One or more coats on old work | item no.58 | 1560 | sqm
1.58 | Finishing walls with textured exterior paint of required shade : | item no.59 | [52 empty] | 1.58 | Finishing walls with textured exterior paint of required shade : | item no.59
1.59 | Old work (One or more coats) applied @ 1.82 ltr/10 sqm. | item no.60 | 1415 | sqm | 104.21 |  |  | Excess(+) | 1 | Full Conversion | INR | [40 empty] | #VALUE! | #VALUE! | #VALUE! | 1.59 | Old work (One or more coats) applied @ 1.82 ltr/10 sqm. | item no.60 | 1415 | sqm
1.6 | Finishing walls with Acrylic Smooth exterior paint of required shade : | item no.61 | [52 empty] | 1.6 | Finishing walls with Acrylic Smooth exterior paint of required shade : | item no.61
1.61 | Old work (Two or more coat applied @ 1.67 ltr/ 10 sqm) on existing cement paint surface | item no.62 | 287 | sqm | 97.85 |  |  | Excess(+) | 1 | Full Conversion | INR | [40 empty] | #VALUE! | #VALUE! | #VALUE! | 1.61 | Old work (Two or more coat applied @ 1.67 ltr/ 10 sqm) on existing cement paint surface | item no.62 | 287 | sqm
1.62 | REPAIRS TO BUILDING | item no.63 | [52 empty] | 1.62 | REPAIRS TO BUILDING | item no.63
1.63 | Repairs to plaster of thickness 12 mm to 20 mm in patches of area 2.5 sq.meters and under, including cutting the patch in proper shape, raking out joints and preparing and plastering the surface of the walls complete, including disposal of rubbish to the dumping ground, all complete as per direction of Engineer-in-Charge. | item no.64 | [52 empty] | 1.63 | Repairs to plaster of thickness 12 mm to 20 mm in patches of area 2.5 sq.meters and under, including cutting the patch in proper shape, raking out joints and preparing and plastering the surface of the walls complete, including disposal of rubbish to the dumping ground, all complete as per direction of Engineer-in-Charge. | item no.64
1.64 | With cement mortar 1:4 (1cement: 4 coarse sand) | item no.65 | 85 | sqm | 419.11 |  |  | Excess(+) | 1 | Full Conversion | INR | [40 empty] | #VALUE! | #VALUE! | #VALUE! | 1.64 | With cement mortar 1:4 (1cement: 4 coarse sand) | item no.65 | 85 | sqm
1.65 | Renewing glass panes, with putty and nails wherever necessary including racking out the old putty: | item no.66 | [52 empty] | 1.65 | Renewing glass panes, with putty and nails wherever necessary including racking out the old putty: | item no.66
1.66 | Float glass panes of nominal thickness 4 mm (weight not less than 10kg/sqm) | item no.67 | 5 | sqm | 825.91 |  |  | Excess(+) | 1 | Full Conversion | INR | [40 empty] | #VALUE! | #VALUE! | #VALUE! | 1.66 | Float glass panes of nominal thickness 4 mm (weight not less than 10kg/sqm) | item no.67 | 5 | sqm
1.67 | Dismantling and Demolishing | item no.68 | [52 empty] | 1.67 | Dismantling and Demolishing | item no.68
1.68 | Demolishing cement concrete manually/ by mechanical means including disposal of material within 50 metres lead as per direction of Engineer - in - charge. | item no.69 | [52 empty] | 1.68 | Demolishing cement concrete manually/ by mechanical means including disposal of material within 50 metres lead as per direction of Engineer - in - charge. | item no.69
1.69 | Nominal concrete 1:3:6 or richer mix (i/c equivalent design mix) | item no.70 | 2.75 | cum | 1759.84 |  |  | Excess(+) | 1 | Full Conversion | INR | [40 empty] | #VALUE! | #VALUE! | #VALUE! | 1.69 | Nominal concrete 1:3:6 or richer mix (i/c equivalent design mix) | item no.70 | 2.75 | cum
1.7 | Nominal concrete 1:4:8 or leaner mix (i/c equivalent design mix) | item no.71 | 1.8 | cum | 1086.89 |  |  | Excess(+) | 1 | Full Conversion | INR | [40 empty] | #VALUE! | #VALUE! | #VALUE! | 1.7 | Nominal concrete 1:4:8 or leaner mix (i/c equivalent design mix) | item no.71 | 1.8 | cum
1.71 | ROAD WORK | item no.72 | [52 empty] | 1.71 | ROAD WORK | item no.72
1.72 | Cement concrete 1:2:4 (1 cment: 2 coarse sand : 4 graded stone aggregate 40 mm nominal size) in pavements, laid to required slope and camber in panels as required including consolidation, finishing and tamping complete. | item no.73 | 2.5 | cum | 6487.68 |  |  | Excess(+) | 1 | Full Conversion | INR | [40 empty] | #VALUE! | #VALUE! | #VALUE! | 1.72 | Cement concrete 1:2:4 (1 cment: 2 coarse sand : 4 graded stone aggregate 40 mm nominal size) in pavements, laid to required slope and camber in panels as required including consolidation, finishing and tamping complete. | item no.73 | 2.5 | cum
1.73 | DRAINAGE | item no.74 | [52 empty] | 1.73 | DRAINAGE | item no.74
1.74 | Providing and laying non-pressure NP2 class (light duty) R.C.C. pipes with collars jointed with stiff mixture of cement mortar in the proportion of 1:2 (1 cement : 2 fine sand) including testing of joints etc. complete : | item no.75 | [52 empty] | 1.74 | Providing and laying non-pressure NP2 class (light duty) R.C.C. pipes with collars jointed with stiff mixture of cement mortar in the proportion of 1:2 (1 cement : 2 fine sand) including testing of joints etc. complete : | item no.75
1.75 | 150 mm dia. R.C.C. pipe | item no.76 | 5 | metre | 432.35 |  |  | Excess(+) | 1 | Full Conversion | INR | [40 empty] | #VALUE! | #VALUE! | #VALUE! | 1.75 | 150 mm dia. R.C.C. pipe | item no.76 | 5 | metre
1.76 | Providing and fixing in position pre-cast R.C.C. manhole cover and frame of required shape and approved quality | item no.77 | [52 empty] | 1.76 | Providing and fixing in position pre-cast R.C.C. manhole cover and frame of required shape and approved quality | item no.77
1.77 | H D - 20 | item no.78 | [52 empty] | 1.77 | H D - 20 | item no.78
1.78 | Circular shape 560 mm internal diameter | item no.79 | 2 | each | 1310.13 |  |  | Excess(+) | 1 | Full Conversion | INR | [40 empty] | #VALUE! | #VALUE! | #VALUE! | 1.78 | Circular shape 560 mm internal diameter | item no.79 | 2 | each
1.79 | Making connection of drain or sewer line with existing manhole including breaking into and making good the walls, floors with cement concrete 1:2:4 mix (1 cement : 2 coarse sand : 4 graded stone aggregate 20 mm nominal size) cement plastered on both sides with cement mortar 1:3 (1 cement : 3 coarse sand), finished with a floating coat of neat cement and making necessary channels for the drain etc. complete : | item no.80 | [52 empty] | 1.79 | Making connection of drain or sewer line with existing manhole including breaking into and making good the walls, floors with cement concrete 1:2:4 mix (1 cement : 2 coarse sand : 4 graded stone aggregate 20 mm nominal size) cement plastered on both sides with cement mortar 1:3 (1 cement : 3 coarse sand), finished with a floating coat of neat cement and making necessary channels for the drain etc. complete : | item no.80
1.8 | For pipes 100 to 250 mm diameter | item no.81 | 1 | each | 599.47 |  |  | Excess(+) | 1 | Full Conversion | INR | [40 empty] | #VALUE! | #VALUE! | #VALUE! | 1.8 | For pipes 100 to 250 mm diameter | item no.81 | 1 | each
1.81 | Raising manhole cover and frame slab to required level including dismantling existing slab and making good the damage as required (Raising depth of manhole to be paid separately) : | item no.82 | [52 empty] | 1.81 | Raising manhole cover and frame slab to required level including dismantling existing slab and making good the damage as required (Raising depth of manhole to be paid separately) : | item no.82
1.82 | Rectangular manhole 90x80 cm with rectangular cover 600 x 450 mm of grade LD - 2.5 | item no.83 | 2 | each | 2388.12 |  |  | Excess(+) | 1 | Full Conversion | INR | [40 empty] | #VALUE! | #VALUE! | #VALUE! | 1.82 | Rectangular manhole 90x80 cm with rectangular cover 600 x 450 mm of grade LD - 2.5 | item no.83 | 2 | each
1.83 | Constructing brick masonry road gully chamber 50x45x60 cm with bricks in cement mortar 1:4 (1 cement : 4 coarse sand) including 500x450 mm pre-cast R.C.C. horizontal grating with frame complete as per standard design : | item no.84 | [52 empty] | 1.83 | Constructing brick masonry road gully chamber 50x45x60 cm with bricks in cement mortar 1:4 (1 cement : 4 coarse sand) including 500x450 mm pre-cast R.C.C. horizontal grating with frame complete as per standard design : | item no.84
1.84 | With common burnt clay F.P.S. (non modular) bricks of class designation 7.5 | item no.85 | 1 | each | 4900.88 |  |  | Excess(+) | 1 | Full Conversion | INR | [40 empty] | #VALUE! | #VALUE! | #VALUE! | 1.84 | With common burnt clay F.P.S. (non modular) bricks of class designation 7.5 | item no.85 | 1 | each
1.85 | NEW TECHNOLOGIES AND MATERIALS | item no.86 | [52 empty] | 1.85 | NEW TECHNOLOGIES AND MATERIALS | item no.86
1.86 | Providing, mixing and applying bonding coat of approved adhesive on chipped portion of RCC as per specifications and direction of Engineer-In-charge complete in all respect. | item no.87 | [52 empty] | 1.86 | Providing, mixing and applying bonding coat of approved adhesive on chipped portion of RCC as per specifications and direction of Engineer-In-charge complete in all respect. | item no.87
1.87 | SBR Polymer (@10% of cement weight) modified cementitious bond coat @ 2.2 kg cement per sqm of surface area mixed with specified proportion of approved polymer | item no.88 | 22 | sqm | 103.24 |  |  | Excess(+) | 1 | Full Conversion | INR | [40 empty] | #VALUE! | #VALUE! | #VALUE! | 1.87 | SBR Polymer (@10% of cement weight) modified cementitious bond coat @ 2.2 kg cement per sqm of surface area mixed with specified proportion of approved polymer | item no.88 | 22 | sqm
1.88 | Providing, mixing and applying SBR polymer (of approved make) modified Cement mortar in proportion of 1:4 (1 cement: 4 graded coarse sand with polymer minimum 2% by wt. of cement used) as per specifications and directions of Engineer-in-charge. Note: Measurement and payment: The pre-measurement of thickness shall be done just after the surface preparation is completed and Payment under this item shall be made only after proper wet curing has been done and surface has been satisfactorily evaluated by sounding / tapping with a blunt metal instrument and/or the 75mm size cube crushing strength at the end of 28 days to be not less than 30 N/Sqmm2). | item no.89 | [52 empty] | 1.88 | Providing, mixing and applying SBR polymer (of approved make) modified Cement mortar in proportion of 1:4 (1 cement: 4 graded coarse sand with polymer minimum 2% by wt. of cement used) as per specifications and directions of Engineer-in-charge. Note: Measurement and payment: The pre-measurement of thickness shall be done just after the surface preparation is completed and Payment under this item shall be made only after proper wet curing has been done and surface has been satisfactorily evaluated by sounding / tapping with a blunt metal instrument and/or the 75mm size cube crushing strength at the end of 28 days to be not less than 30 N/Sqmm2). | item no.89
1.89 | 25 mm average thickness in 2 layers. | item no.90 | 22 | sqm | 447.61 |  |  | Excess(+) | 1 | Full Conversion | INR | [40 empty] | #VALUE! | #VALUE! | #VALUE! | 1.89 | 25 mm average thickness in 2 layers. | item no.90 | 22 | sqm
1.9 | MINOR CIVIL MAINTENANCE WORK: | item no.91 | [52 empty] | 1.9 | MINOR CIVIL MAINTENANCE WORK: | item no.91
1.91 | "Providing and laying in position cement concrete of specified grade excluding the cost of centering and shuttering - All work up to plinth level : 1:5:10 (1 cement : 5 coarse sand (zone-III) derived from natural sources: 10 graded brick aggregate 40 mm nominal size derived from natural sources) | item no.92 | 1.8 | Cum | 5225.52 |  |  | Excess(+) | 1 | Full Conversion | INR | [40 empty] | #VALUE! | #VALUE! | #VALUE! | 1.91 | "Providing and laying in position cement concrete of specified grade excluding the cost of centering and shuttering - All work up to plinth level : 1:5:10 (1 cement : 5 coarse sand (zone-III) derived from natural sources: 10 graded brick aggregate 40 mm nominal size derived from natural sources) | item no.92 | 1.8 | Cum
1.92 | P/L 70 mm thick factory made reinforced concrete grass grid paver blocks M-30 grade made by block making machine with strong vibratory compaction, of size 600x400 mm and of approved design laid over available 50 mm thick compacted bed of fine sand , filling the joints and holes with mix of 50% available earth and 50% fine sand etc. all complete as per direction of Engineer In Chargre | item no.93 | 95 | Sqm | 1409.91 |  |  | Excess(+) | 1 | Full Conversion | INR | [40 empty] | #VALUE! | #VALUE! | #VALUE! | 1.92 | P/L 70 mm thick factory made reinforced concrete grass grid paver blocks M-30 grade made by block making machine with strong vibratory compaction, of size 600x400 mm and of approved design laid over available 50 mm thick compacted bed of fine sand , filling the joints and holes with mix of 50% available earth and 50% fine sand etc. all complete as per direction of Engineer In Chargre | item no.93 | 95 | Sqm
1.93 | Supplying Double flanged M.S column pipes of 3.00 meter length and 100 mm dia nominal bore fabricated from "C" class M.S pipe of Jindal or approved equvalent make i/c threading at both ends, fixing / welding or heavy class flanges with triangular supports, cutting slots in flanges suitable for 10 sqmm flat cable , making alignment of pipes and flanges on lathe machine etc. complete as per the direction of Engineer Incharge | item no.94 | 50 | Each | 4762 |  |  | Excess(+) | 1 | Full Conversion | INR | [40 empty] | #VALUE! | #VALUE! | #VALUE! | 1.93 | Supplying Double flanged M.S column pipes of 3.00 meter length and 100 mm dia nominal bore fabricated from "C" class M.S pipe of Jindal or approved equvalent make i/c threading at both ends, fixing / welding or heavy class flanges with triangular supports, cutting slots in flanges suitable for 10 sqmm flat cable , making alignment of pipes and flanges on lathe machine etc. complete as per the direction of Engineer Incharge | item no.94 | 50 | Each
1.94 | Supply of flexible submersible flat cable 3 core copper conductor 10 sqmm of Finolex or approved equivalent make | item no.95 | 500 | meter | 310 |  |  | Excess(+) | 1 | Full Conversion | INR | [40 empty] | #VALUE! | #VALUE! | #VALUE! | 1.94 | Supply of flexible submersible flat cable 3 core copper conductor 10 sqmm of Finolex or approved equivalent make | item no.95 | 500 | meter
Total in Figures | [51 empty] | #VALUE! | #REF! | #VALUE!
Quoted Rate in Figures |  |  |  | Select | [47 empty] | 0 | 0 | #VALUE!
Quoted Rate in Words |  | #VALUE!
Note on K16: gepadmin: 1. If you choose "Full Conversion" then Column BA (AMOUNT) and Column BB (TAXES) BOTH values will be convert based on selected Currency in (Column L). 2. If you choose "Partial Conversion" then Column BA (AMOUNT) only will be converted based on selected currency (Column L) and Column BB (TAXES) value (INR) will be added to the converted values.
Note on K22: gepadmin: 1. If you choose "Full Conversion" then Column BA (AMOUNT) and Column BB (TAXES) BOTH values will be convert based on selected Currency in (Column L). 2. If you choose "Partial Conversion" then Column BA (AMOUNT) only will be converted based on selected currency (Column L) and Column BB (TAXES) value (INR) will be added to the converted values.
Note on K25: gepadmin: 1. If you choose "Full Conversion" then Column BA (AMOUNT) and Column BB (TAXES) BOTH values will be convert based on selected Currency in (Column L). 2. If you choose "Partial Conversion" then Column BA (AMOUNT) only will be converted based on selected currency (Column L) and Column BB (TAXES) value (INR) will be added to the converted values.
Note on K26: gepadmin: 1. If you choose "Full Conversion" then Column BA (AMOUNT) and Column BB (TAXES) BOTH values will be convert based on selected Currency in (Column L). 2. If you choose "Partial Conversion" then Column BA (AMOUNT) only will be converted based on selected currency (Column L) and Column BB (TAXES) value (INR) will be added to the converted values.
Note on K41: gepadmin: 1. If you choose "Full Conversion" then Column BA (AMOUNT) and Column BB (TAXES) BOTH values will be convert based on selected Currency in (Column L). 2. If you choose "Partial Conversion" then Column BA (AMOUNT) only will be converted based on selected currency (Column L) and Column BB (TAXES) value (INR) will be added to the converted values.
Note on K43: gepadmin: 1. If you choose "Full Conversion" then Column BA (AMOUNT) and Column BB (TAXES) BOTH values will be convert based on selected Currency in (Column L). 2. If you choose "Partial Conversion" then Column BA (AMOUNT) only will be converted based on selected currency (Column L) and Column BB (TAXES) value (INR) will be added to the converted values.
Note on K48: gepadmin: 1. If you choose "Full Conversion" then Column BA (AMOUNT) and Column BB (TAXES) BOTH values will be convert based on selected Currency in (Column L). 2. If you choose "Partial Conversion" then Column BA (AMOUNT) only will be converted based on selected currency (Column L) and Column BB (TAXES) value (INR) will be added to the converted values.
Note on K50: gepadmin: 1. If you choose "Full Conversion" then Column BA (AMOUNT) and Column BB (TAXES) BOTH values will be convert based on selected Currency in (Column L). 2. If you choose "Partial Conversion" then Column BA (AMOUNT) only will be converted based on selected currency (Column L) and Column BB (TAXES) value (INR) will be added to the converted values.
Note on K51: gepadmin: 1. If you choose "Full Conversion" then Column BA (AMOUNT) and Column BB (TAXES) BOTH values will be convert based on selected Currency in (Column L). 2. If you choose "Partial Conversion" then Column BA (AMOUNT) only will be converted based on selected currency (Column L) and Column BB (TAXES) value (INR) will be added to the converted values.
Note on K54: gepadmin: 1. If you choose "Full Conversion" then Column BA (AMOUNT) and Column BB (TAXES) BOTH values will be convert based on selected Currency in (Column L). 2. If you choose "Partial Conversion" then Column BA (AMOUNT) only will be converted based on selected currency (Column L) and Column BB (TAXES) value (INR) will be added to the converted values.
Note on K58: gepadmin: 1. If you choose "Full Conversion" then Column BA (AMOUNT) and Column BB (TAXES) BOTH values will be convert based on selected Currency in (Column L). 2. If you choose "Partial Conversion" then Column BA (AMOUNT) only will be converted based on selected currency (Column L) and Column BB (TAXES) value (INR) will be added to the converted values.
Note on K60: gepadmin: 1. If you choose "Full Conversion" then Column BA (AMOUNT) and Column BB (TAXES) BOTH values will be convert based on selected Currency in (Column L). 2. If you choose "Partial Conversion" then Column BA (AMOUNT) only will be converted based on selected currency (Column L) and Column BB (TAXES) value (INR) will be added to the converted values.
Note on K62: gepadmin: 1. If you choose "Full Conversion" then Column BA (AMOUNT) and Column BB (TAXES) BOTH values will be convert based on selected Currency in (Column L). 2. If you choose "Partial Conversion" then Column BA (AMOUNT) only will be converted based on selected currency (Column L) and Column BB (TAXES) value (INR) will be added to the converted values.
Note on K63: gepadmin: 1. If you choose "Full Conversion" then Column BA (AMOUNT) and Column BB (TAXES) BOTH values will be convert based on selected Currency in (Column L). 2. If you choose "Partial Conversion" then Column BA (AMOUNT) only will be converted based on selected currency (Column L) and Column BB (TAXES) value (INR) will be added to the converted values.
Note on K68: gepadmin: 1. If you choose "Full Conversion" then Column BA (AMOUNT) and Column BB (TAXES) BOTH values will be convert based on selected Currency in (Column L). 2. If you choose "Partial Conversion" then Column BA (AMOUNT) only will be converted based on selected currency (Column L) and Column BB (TAXES) value (INR) will be added to the converted values.
Note on K77: gepadmin: 1. If you choose "Full Conversion" then Column BA (AMOUNT) and Column BB (TAXES) BOTH values will be convert based on selected Currency in (Column L). 2. If you choose "Partial Conversion" then Column BA (AMOUNT) only will be converted based on selected currency (Column L) and Column BB (TAXES) value (INR) will be added to the converted values.
Note on K100: gepadmin: 1. If you choose "Full Conversion" then Column BA (AMOUNT) and Column BB (TAXES) BOTH values will be convert based on selected Currency in (Column L). 2. If you choose "Partial Conversion" then Column BA (AMOUNT) only will be converted based on selected currency (Column L) and Column BB (TAXES) value (INR) will be added to the converted values.
Note on K105: gepadmin: 1. If you choose "Full Conversion" then Column BA (AMOUNT) and Column BB (TAXES) BOTH values will be convert based on selected Currency in (Column L). 2. If you choose "Partial Conversion" then Column BA (AMOUNT) only will be converted based on selected currency (Column L) and Column BB (TAXES) value (INR) will be added to the converted values.
Validate
Print
Help

## Macros
Please Enable Macros to View BoQ information