## BoQ1 (hidden)
Percentage BoQ
BoQ_Ver3.1 | Percentage | Normal | INR Only | INR
Select, At Par, Excess (+), Less (-) |  | IOCL
Tender Inviting Authority: DOIP, IIT, Kanpur
Name of Work: Miscellaneous civil renovation and external development works in various Halls and VH-1 at IIT Kanpur
NIT No: Civil/02/01/2024-1
Name of the Bidder/ Bidding Firm / Company :
PRICE SCHEDULE (This BOQ template must not be modified/replaced by the bidder and the same should be uploaded after filling the relevant columns, else the bidder is liable to be rejected for this tender. Bidders are allowed to enter the Bidder Name and Values only )
NUMBER # | TEXT # | TEXT # | NUMBER # | TEXT # | NUMBER | NUMBER | TEXT | TEXT # | NUMBER # | TEXT# | TEXT # | NUMBER # | NUMBER | NUMBER | NUMBER | NUMBER | TEXT | TEXT | NUMBER | NUMBER | NUMBER | NUMBER | TEXT | TEXT | NUMBER | NUMBER | NUMBER | NUMBER | TEXT | TEXT | NUMBER | NUMBER | NUMBER | NUMBER | TEXT | TEXT | NUMBER | NUMBER | NUMBER | NUMBER | TEXT | TEXT | NUMBER | NUMBER | NUMBER # | NUMBER # | TEXT | TEXT | NUMBER # | NUMBER # | DATE | NUMBER # | NUMBER # | TEXT #
Sl. No. | Item Description | Item Code / Make | Quantity | Units | Estimated Rate in Rs. P |  |  | Addition / Deduction | Addition / Deduction Values | Currency Convertion against each Item | Quoted Currency in INR / Other Currency | BASIC RATE In Figures To be entered by the Bidder Rs. P | Excise Duty | VAT | Freight Charges ( Unloading & Stacking) | Any Other Taxes/Duties/Levies |  |  | Other Taxes 2 | IIIrd Party i.e DGS&D / RITES etc Inspection Charges @0.34%+Service Tax | Less for Cenvat Credit,if any respect of Supplies Under full Excise Duty Category | [30 empty] | TOTAL AMOUNT in Rs. P | TOTAL AMOUNT With Taxes | TOTAL AMOUNT In Words
1 | 2 | 3 | 4 | 5 | 6 | 7 | 8 | 9 | 10 | 11 | 12 | 13 | 14 | 15 | 16 | 17 | 18 | 19 | 20 | 21 | 22 | 23 | 24 | 25 | 26 | 27 | 28 | 29 | 30 | 31 | 32 | 33 | 34 | 35 | 36 | 37 | 38 | 39 | 40 | 41 | 42 | 43 | 44 | 45 | 46 | 47 | 48 | 49 | 50 | 51 | 52 | 7 | 54 | 8
1 | EARTH WORK | item no.1 | [52 empty] | 1 | EARTH WORK | item no.1
2 | Earth work in excavation by mechanical means (Hydraulic excavator) / manual means in foundation trenches or drains (not exceeding 1.5 m in width or 10 sqm on plan), including dressing of sides and ramming of bottoms, lift upto 1.5 m, including getting out the excavated soil and disposal of surplus excavated soil as directed, within a lead of 50 m. | item no.2 | [52 empty] | 2 | Earth work in excavation by mechanical means (Hydraulic excavator) / manual means in foundation trenches or drains (not exceeding 1.5 m in width or 10 sqm on plan), including dressing of sides and ramming of bottoms, lift upto 1.5 m, including getting out the excavated soil and disposal of surplus excavated soil as directed, within a lead of 50 m. | item no.2
3 | All kinds of soil. | item no.3 | 3 | cum | 251.51 |  |  | Excess(+) | 1 | Full Conversion | INR | [40 empty] | #VALUE! | #VALUE! | #VALUE! | 3 | All kinds of soil. | item no.3 | 3 | cum
4 | Excavating trenches of required width for pipes, cables, etc including excavation for sockets, and dressing of sides, ramming of bottoms, depth upto 1.5 m, including getting out the excavated soil, and then returning the soil as required, in layers not exceeding 20 cm in depth, including consolidating each deposited layer by ramming, watering, etc. and disposing of surplus excavated soil as directed, within a lead of 50 m : | item no.4 | [52 empty] | 4 | Excavating trenches of required width for pipes, cables, etc including excavation for sockets, and dressing of sides, ramming of bottoms, depth upto 1.5 m, including getting out the excavated soil, and then returning the soil as required, in layers not exceeding 20 cm in depth, including consolidating each deposited layer by ramming, watering, etc. and disposing of surplus excavated soil as directed, within a lead of 50 m : | item no.4
5 | All kinds of soil | item no.5 | [52 empty] | 5 | All kinds of soil | item no.5
6 | Pipes, cables etc. exceeding 80 mm dia. but not exceeding 300 mm dia | item no.6 | 7 | metre | 365.94 |  |  | Excess(+) | 1 | Full Conversion | INR | [40 empty] | #VALUE! | #VALUE! | #VALUE! | 6 | Pipes, cables etc. exceeding 80 mm dia. but not exceeding 300 mm dia | item no.6 | 7 | metre
7 | Surface dressing of the ground including removing vegetation and in- equalities not exceeding 15 cm deep and disposal of rubbish, lead up to 50 m and lift up to 1.5 m. | item no.7 | [52 empty] | 7 | Surface dressing of the ground including removing vegetation and in- equalities not exceeding 15 cm deep and disposal of rubbish, lead up to 50 m and lift up to 1.5 m. | item no.7
8 | All kinds of soil | item no.8 | 40 | sqm | 24.68 |  |  | Excess(+) | 1 | Full Conversion | INR | [40 empty] | #VALUE! | #VALUE! | #VALUE! | 8 | All kinds of soil | item no.8 | 40 | sqm
9 | CEMENT CONCRETE (CAST IN SITU) | item no.9 | [52 empty] | 9 | CEMENT CONCRETE (CAST IN SITU) | item no.9
10 | Providing and laying in position cement concrete of specified grade excluding the cost of centering and shuttering - All work up to plinth level : | item no.10 | [52 empty] | 10 | Providing and laying in position cement concrete of specified grade excluding the cost of centering and shuttering - All work up to plinth level : | item no.10
11 | 1:2:4 (1 cement : 2 coarse sand (zone-III) derived from natural sources : 4 graded stone aggregate 20 mm nominal size derived from natural sources) | item no.11 | 2.4 | cum | 6457.83 |  |  | Excess(+) | 1 | Full Conversion | INR | [40 empty] | #VALUE! | #VALUE! | #VALUE! | 11 | 1:2:4 (1 cement : 2 coarse sand (zone-III) derived from natural sources : 4 graded stone aggregate 20 mm nominal size derived from natural sources) | item no.11 | 2.4 | cum
12 | Making plinth protection 50mm thick of cement concrete 1:3:6 (1 cement : 3 coarse sand (zone-III) derived from natural sources : 6 graded stone aggregate 20 mm nominal size derived from natural sources) over 75mm thick bed of dry brick ballast 40 mm nominal size, well rammed and consolidated and grouted with fine sand, including necessary excavation, levelling & dressing & finishing the top smooth. | item no.12 | 8.3 | sqm | 597.68 |  |  | Excess(+) | 1 | Full Conversion | INR | [40 empty] | #VALUE! | #VALUE! | #VALUE! | 12 | Making plinth protection 50mm thick of cement concrete 1:3:6 (1 cement : 3 coarse sand (zone-III) derived from natural sources : 6 graded stone aggregate 20 mm nominal size derived from natural sources) over 75mm thick bed of dry brick ballast 40 mm nominal size, well rammed and consolidated and grouted with fine sand, including necessary excavation, levelling & dressing & finishing the top smooth. | item no.12 | 8.3 | sqm
13 | MASONRY WORK | item no.13 | [52 empty] | 13 | MASONRY WORK | item no.13
14 | Brick work with common burnt clay F.P.S. (non modular) bricks of class designation 7.5 in foundation and plinth in: | item no.14 | [52 empty] | 14 | Brick work with common burnt clay F.P.S. (non modular) bricks of class designation 7.5 in foundation and plinth in: | item no.14
15 | Cement mortar 1:6 (1 cement : 6 coarse sand) | item no.15 | 3.6 | cum | 5838.01 |  |  | Excess(+) | 1 | Full Conversion | INR | [40 empty] | #VALUE! | #VALUE! | #VALUE! | 15 | Cement mortar 1:6 (1 cement : 6 coarse sand) | item no.15 | 3.6 | cum
16 | Brick edging 7cm wide 11.4 cm deep to plinth protection with common burnt clay F.P.S. (non modular) bricks of class designation 7.5 including grouting with cement mortar 1:4 (1 cement : 4 fine sand). | item no.16 | 14 | metre | 48.93 |  |  | Excess(+) | 1 | Full Conversion | INR | [40 empty] | #VALUE! | #VALUE! | #VALUE! | 16 | Brick edging 7cm wide 11.4 cm deep to plinth protection with common burnt clay F.P.S. (non modular) bricks of class designation 7.5 including grouting with cement mortar 1:4 (1 cement : 4 fine sand). | item no.16 | 14 | metre
17 | CLADDING WORK | item no.17 | [52 empty] | 17 | CLADDING WORK | item no.17
18 | Providing and fixing Ist quality ceramic glazed wall tiles conforming to IS: 15622 (thickness to be specified by the manufacturer), of approved make, in all colours, shades except burgundy, bottle green, black of any size as approved by Engineer-in-Charge, in skirting, risers of steps and dados, over 12 mm thick bed of cement mortar 1:3 (1 cement : 3 coarse sand) and jointing with grey cement slurry @ 3.3kg per sqm, including pointing in white cement mixed with pigment of matching shade complete. | item no.18 | 16 | sqm | 932.44 |  |  | Excess(+) | 1 | Full Conversion | INR | [40 empty] | #VALUE! | #VALUE! | #VALUE! | 18 | Providing and fixing Ist quality ceramic glazed wall tiles conforming to IS: 15622 (thickness to be specified by the manufacturer), of approved make, in all colours, shades except burgundy, bottle green, black of any size as approved by Engineer-in-Charge, in skirting, risers of steps and dados, over 12 mm thick bed of cement mortar 1:3 (1 cement : 3 coarse sand) and jointing with grey cement slurry @ 3.3kg per sqm, including pointing in white cement mixed with pigment of matching shade complete. | item no.18 | 16 | sqm
19 | WOOD AND P. V. C. WORK | item no.19 | [52 empty] | 19 | WOOD AND P. V. C. WORK | item no.19
20 | Providing and fixing hard drawn steel wire fabric 75x25 mm mesh of weight not less than 7.75 Kg per sqm to window frames etc. including 62x19 mm beading of second class teak wood and priming coat with approved steel primer all complete. | item no.20 | 14.7 | sqm | 1301.8 |  |  | Excess(+) | 1 | Full Conversion | INR | [40 empty] | #VALUE! | #VALUE! | #VALUE! | 20 | Providing and fixing hard drawn steel wire fabric 75x25 mm mesh of weight not less than 7.75 Kg per sqm to window frames etc. including 62x19 mm beading of second class teak wood and priming coat with approved steel primer all complete. | item no.20 | 14.7 | sqm
21 | Providing and fixing ISI marked oxidised M.S. sliding door bolts with nuts and screws etc. complete : (copper oxidized as per IS: 1378) | item no.21 | [52 empty] | 21 | Providing and fixing ISI marked oxidised M.S. sliding door bolts with nuts and screws etc. complete : (copper oxidized as per IS: 1378) | item no.21
22 | 300x16 mm | item no.22 | 1 | each | 158.31 |  |  | Excess(+) | 1 | Full Conversion | INR | [40 empty] | #VALUE! | #VALUE! | #VALUE! | 22 | 300x16 mm | item no.22 | 1 | each
23 | Providing and fixing ISI marked oxidised M.S. handles conforming to IS:4992 with necessary screws etc. complete : (copper oxidized as per IS: 1378) | item no.23 | [52 empty] | 23 | Providing and fixing ISI marked oxidised M.S. handles conforming to IS:4992 with necessary screws etc. complete : (copper oxidized as per IS: 1378) | item no.23
24 | 125 mm | item no.24 | 2 | each | 30.86 |  |  | Excess(+) | 1 | Full Conversion | INR | [40 empty] | #VALUE! | #VALUE! | #VALUE! | 24 | 125 mm | item no.24 | 2 | each
25 | Providing and fixing factory made uPVC glazed/wire mesh windows/doors comprising of lead free uPVC multi-chambered frame, sash and mullion/coupler (where ever required) extruded profiles having minimum wall thickness of 1.70 mm for Series R1 and R2 profiles and 2.10 mm for Series R3 and R4 profiles conforming to EN: 12608 in any shape, colour and design duly reinforced with galvanized mild steel section made of required shape & size as per CPWD Specification, uPVC extruded glazing beads, interlocks and Inline sash adaptor (where ever required) of appropriate dimension, EPDM gasket, hardware, SS 304 grade fasteners of minimum 8 mm dia with countersunk head, comprising of matching polyamide PA6 grade sleeve for fixing frame to finished wall as per IS 1367 : Part 1 to 14, plastic packers, plastic caps and necessary stainless steel screws etc. Profile of frame, sash & mullion (if required) shall be mitred cut and fusion welded/mechanically jointed duly sealed at all corners, including drilling of holes for fixing hardware and drainage of water etc. After fixing frame the gap between frame and adjacent finished wall shall be filled with weather proof silicon sealant over backer rod of approved size and quality, all complete as per approved drawing conforming to CPWD specification & direction of Engineer-in-Charge. Section of steel reinforcement and cross sections of uPVC profiles to be as per design approved by Engineer-in- Charge. Note:- Structural design proof checked from a Government Engineering Institute, to be provided by the manufacturer for : (i) Sites with basic wind speed > 45 m/sec as per IS 875 - Part 3 (ii) Sites with structure height more than 20m for all wind speeds | item no.25 | [52 empty] | 25 | Providing and fixing factory made uPVC glazed/wire mesh windows/doors comprising of lead free uPVC multi-chambered frame, sash and mullion/coupler (where ever required) extruded profiles having minimum wall thickness of 1.70 mm for Series R1 and R2 profiles and 2.10 mm for Series R3 and R4 profiles conforming to EN: 12608 in any shape, colour and design duly reinforced with galvanized mild steel section made of required shape & size as per CPWD Specification, uPVC extruded glazing beads, interlocks and Inline sash adaptor (where ever required) of appropriate dimension, EPDM gasket, hardware, SS 304 grade fasteners of minimum 8 mm dia with countersunk head, comprising of matching polyamide PA6 grade sleeve for fixing frame to finished wall as per IS 1367 : Part 1 to 14, plastic packers, plastic caps and necessary stainless steel screws etc. Profile of frame, sash & mullion (if required) shall be mitred cut and fusion welded/mechanically jointed duly sealed at all corners, including drilling of holes for fixing hardware and drainage of water etc. After fixing frame the gap between frame and adjacent finished wall shall be filled with weather proof silicon sealant over backer rod of approved size and quality, all complete as per approved drawing conforming to CPWD specification & direction of Engineer-in-Charge. Section of steel reinforcement and cross sections of uPVC profiles to be as per design approved by Engineer-in- Charge. Note:- Structural design proof checked from a Government Engineering Institute, to be provided by the manufacturer for : (i) Sites with basic wind speed > 45 m/sec as per IS 875 - Part 3 (ii) Sites with structure height more than 20m for all wind speeds | item no.25
26 | Two track two panels sliding window with Aluminium channel for roller track, wool pile, nylon rollers with SS 304 body. | item no.26 | [52 empty] | 26 | Two track two panels sliding window with Aluminium channel for roller track, wool pile, nylon rollers with SS 304 body. | item no.26
27 | Using R3 series with frame (55mm & above) x (40mm & above) & sash (30mm & above) x (55mm & above) with zinc alloy (zamak) powder coated handle on every panel along with multi- point locking system (Height upto 1.8m). | item no.27 | 26.68 | sqm | 6956.6 |  |  | Excess(+) | 1 | Full Conversion | INR | [40 empty] | #VALUE! | #VALUE! | #VALUE! | 27 | Using R3 series with frame (55mm & above) x (40mm & above) & sash (30mm & above) x (55mm & above) with zinc alloy (zamak) powder coated handle on every panel along with multi- point locking system (Height upto 1.8m). | item no.27 | 26.68 | sqm
28 | Providing and fixing casement handle made of zinc alloyed (white powder coated) for uPVC casement window with necessary screws etc. complete. | item no.28 | 42 | each | 165.32 |  |  | Excess(+) | 1 | Full Conversion | INR | [40 empty] | #VALUE! | #VALUE! | #VALUE! | 28 | Providing and fixing casement handle made of zinc alloyed (white powder coated) for uPVC casement window with necessary screws etc. complete. | item no.28 | 42 | each
29 | Providing and fixing ISI marked oxidised M.S. sliding door bolts with nuts and screws etc. complete : | item no.29 | [52 empty] | 29 | Providing and fixing ISI marked oxidised M.S. sliding door bolts with nuts and screws etc. complete : | item no.29
30 | 250x16 mm | item no.30 | 35 | each | 145.46 |  |  | Excess(+) | 1 | Full Conversion | INR | [40 empty] | #VALUE! | #VALUE! | #VALUE! | 30 | 250x16 mm | item no.30 | 35 | each
31 | STEEL WORK | item no.31 | [52 empty] | 31 | STEEL WORK | item no.31
32 | Providing & fixing fly proof wire gauze to windows, clerestory windows & doors with M.S. Flat 15x3 mm and nuts & bolts complete. | item no.33 | [52 empty] | 32 | Providing & fixing fly proof wire gauze to windows, clerestory windows & doors with M.S. Flat 15x3 mm and nuts & bolts complete. | item no.33
33 | Stainless steel (grade 304) wire gauze of 0.5 mm dia wire and 1.4 mm aperture on both sides | item no.34 | 23 | sqm | 851.86 |  |  | Excess(+) | 1 | Full Conversion | INR | [40 empty] | #VALUE! | #VALUE! | #VALUE! | 33 | Stainless steel (grade 304) wire gauze of 0.5 mm dia wire and 1.4 mm aperture on both sides | item no.34 | 23 | sqm
34 | Structural steel work riveted, bolted or welded in built up sections, trusses and framed work, including cutting, hoisting, fixing in position and applying a priming coat of approved steel primer all complete. | item no.35 | 2722 | kg | 98.16 |  |  | Excess(+) | 1 | Full Conversion | INR | [40 empty] | #VALUE! | #VALUE! | #VALUE! | 34 | Structural steel work riveted, bolted or welded in built up sections, trusses and framed work, including cutting, hoisting, fixing in position and applying a priming coat of approved steel primer all complete. | item no.35 | 2722 | kg
35 | FLOORING | item no.36 | [52 empty] | 35 | FLOORING | item no.36
36 | Kota stone slab flooring over 20 mm (average) thick base laid over and jointed with grey cement slurry mixed with pigment to match the shade of the slab, including rubbing and polishing complete with base of cement mortar 1 : 4 (1 cement : 4 coarse sand) : | item no.37 | [52 empty] | 36 | Kota stone slab flooring over 20 mm (average) thick base laid over and jointed with grey cement slurry mixed with pigment to match the shade of the slab, including rubbing and polishing complete with base of cement mortar 1 : 4 (1 cement : 4 coarse sand) : | item no.37
37 | 25 mm thick | item no.38 | 7.3 | sqm | 1496.36 |  |  | Excess(+) | 1 | Full Conversion | INR | [40 empty] | #VALUE! | #VALUE! | #VALUE! | 37 | 25 mm thick | item no.38 | 7.3 | sqm
38 | FINISHING | item no.39 | [52 empty] | 38 | FINISHING | item no.39
39 | Painting with synthetic enamel paint of approved brand and manufacture to give an even shade : | item no.40 | [52 empty] | 39 | Painting with synthetic enamel paint of approved brand and manufacture to give an even shade : | item no.40
40 | Two or more coats on new work | item no.41 | 125 | sqm | 115.26 |  |  | Excess(+) | 1 | Full Conversion | INR | [40 empty] | #VALUE! | #VALUE! | #VALUE! | 40 | Two or more coats on new work | item no.41 | 125 | sqm
41 | 15 mm cement plaster on rough side of single or half brick wall of mix: | item no.42 | [52 empty] | 41 | 15 mm cement plaster on rough side of single or half brick wall of mix: | item no.42
42 | 1:6 (1 cement: 6 coarse sand) | item no.43 | 80 | sqm | 297.33 |  |  | Excess(+) | 1 | Full Conversion | INR | [40 empty] | #VALUE! | #VALUE! | #VALUE! | 42 | 1:6 (1 cement: 6 coarse sand) | item no.43 | 80 | sqm
43 | Distempering with 1st quality acrylic distemper (ready mixed) having VOC content less than 50 gms/litre, of approved manufacturer, of required shade and colour complete, as per manufacturer's specification. | item no.44 | [52 empty] | 43 | Distempering with 1st quality acrylic distemper (ready mixed) having VOC content less than 50 gms/litre, of approved manufacturer, of required shade and colour complete, as per manufacturer's specification. | item no.44
44 | Two or more coats on new work | item no.45 | 80 | sqm | 81.32 |  |  | Excess(+) | 1 | Full Conversion | INR | [40 empty] | #VALUE! | #VALUE! | #VALUE! | 44 | Two or more coats on new work | item no.45 | 80 | sqm
45 | Providing and applying white cement based putty of average thickness 1 mm, of approved brand and manufacturer, over the plastered wall surface to prepare the surface even and smooth complete. | item no.46 | 80 | sqm | 108.59 |  |  | Excess(+) | 1 | Full Conversion | INR | [40 empty] | #VALUE! | #VALUE! | #VALUE! | 45 | Providing and applying white cement based putty of average thickness 1 mm, of approved brand and manufacturer, over the plastered wall surface to prepare the surface even and smooth complete. | item no.46 | 80 | sqm
46 | Dismantling and Demolishing | item no.47 | [52 empty] | 46 | Dismantling and Demolishing | item no.47
47 | Demolishing cement concrete manually/ by mechanical means including disposal of material within 50 metres lead as per direction of Engineer - in - charge. | item no.48 | [52 empty] | 47 | Demolishing cement concrete manually/ by mechanical means including disposal of material within 50 metres lead as per direction of Engineer - in - charge. | item no.48
48 | Nominal concrete 1:3:6 or richer mix (i/c equivalent design mix) | item no.49 | 1.26 | cum | 1759.84 |  |  | Excess(+) | 1 | Full Conversion | INR | [40 empty] | #VALUE! | #VALUE! | #VALUE! | 48 | Nominal concrete 1:3:6 or richer mix (i/c equivalent design mix) | item no.49 | 1.26 | cum
49 | Disposal of building rubbish / malba / similar unserviceable, dismantled or waste materials by mechanical means, including loading, transporting, unloading to approved municipal dumping ground or as approved by Engineer-in-charge, beyond 50 m initial lead, for all leads including all lifts involved. | item no.50 | 2 | cum | 192.33 |  |  | Excess(+) | 1 | Full Conversion | INR | [40 empty] | #VALUE! | #VALUE! | #VALUE! | 49 | Disposal of building rubbish / malba / similar unserviceable, dismantled or waste materials by mechanical means, including loading, transporting, unloading to approved municipal dumping ground or as approved by Engineer-in-charge, beyond 50 m initial lead, for all leads including all lifts involved. | item no.50 | 2 | cum
50 | Dismantling doors, windows and clerestory windows (steel or wood) shutter including chowkhats, architrave, holdfasts etc. complete and stacking within 50 metres lead : | item no.51 | [52 empty] | 50 | Dismantling doors, windows and clerestory windows (steel or wood) shutter including chowkhats, architrave, holdfasts etc. complete and stacking within 50 metres lead : | item no.51
51 | Of area 3 sq. metres and below | item no.52 | 21 | each | 265.41 |  |  | Excess(+) | 1 | Full Conversion | INR | [40 empty] | #VALUE! | #VALUE! | #VALUE! | 51 | Of area 3 sq. metres and below | item no.52 | 21 | each
52 | ALUMINIUM WORK | item no.53 | [52 empty] | 52 | ALUMINIUM WORK | item no.53
53 | Providing and fixing glazing in aluminium door, window, ventilator shutters and partitions etc. with EPDM rubber / neoprene gasket etc. complete as per the architectural drawings and the directions of engineer-in-charge . (Cost of aluminium snap beading shall be paid in basic item): | item no.54 | [52 empty] | 53 | Providing and fixing glazing in aluminium door, window, ventilator shutters and partitions etc. with EPDM rubber / neoprene gasket etc. complete as per the architectural drawings and the directions of engineer-in-charge . (Cost of aluminium snap beading shall be paid in basic item): | item no.54
54 | With float glass panes of 5 mm thickness (weight not less than 12.50 kg/sqm) | item no.55 | 22.68 | sqm | 1162.25 |  |  | Excess(+) | 1 | Full Conversion | INR | [40 empty] | #VALUE! | #VALUE! | #VALUE! | 54 | With float glass panes of 5 mm thickness (weight not less than 12.50 kg/sqm) | item no.55 | 22.68 | sqm
55 | Filling the gap in between aluminium frame & adjacent RCC/ Brick/ Stone work by providing weather silicon sealant over backer rod of approved quality as per architectural drawings and direction of Engineer-in-charge complete. | item no.56 | [52 empty] | 55 | Filling the gap in between aluminium frame & adjacent RCC/ Brick/ Stone work by providing weather silicon sealant over backer rod of approved quality as per architectural drawings and direction of Engineer-in-charge complete. | item no.56
56 | Upto 5mm depth and 5 mm width | item no.57 | 88 | metre | 74.75 |  |  | Excess(+) | 1 | Full Conversion | INR | [40 empty] | #VALUE! | #VALUE! | #VALUE! | 56 | Upto 5mm depth and 5 mm width | item no.57 | 88 | metre
57 | SANITARY INSTALLATIONS | item no.58 | [52 empty] | 57 | SANITARY INSTALLATIONS | item no.58
58 | Providing and fixing soil, waste and vent pipes : | item no.59 | [52 empty] | 58 | Providing and fixing soil, waste and vent pipes : | item no.59
59 | 100 mm dia | item no.60 | [52 empty] | 59 | 100 mm dia | item no.60
60 | Sand cast iron S&S pipe as per IS: 1729 | item no.61 | 1 | metre | 892.63 |  |  | Excess(+) | 1 | Full Conversion | INR | [40 empty] | #VALUE! | #VALUE! | #VALUE! | 60 | Sand cast iron S&S pipe as per IS: 1729 | item no.61 | 1 | metre
61 | Providing and fixing collar : | item no.62 | [52 empty] | 61 | Providing and fixing collar : | item no.62
62 | 100 mm | item no.63 | [52 empty] | 62 | 100 mm | item no.63
63 | Sand cast iron S&S as per IS - 1729 | item no.64 | 1 | each | 350.37 |  |  | Excess(+) | 1 | Full Conversion | INR | [40 empty] | #VALUE! | #VALUE! | #VALUE! | 63 | Sand cast iron S&S as per IS - 1729 | item no.64 | 1 | each
64 | Providing and fixing trap of self cleansing design with screwed downor hinged grating with or without vent arm complete, including cost ofcutting and making good the walls and floors : | item no.65 | [52 empty] | 64 | Providing and fixing trap of self cleansing design with screwed downor hinged grating with or without vent arm complete, including cost ofcutting and making good the walls and floors : | item no.65
65 | 100 mm inlet and 100 mm outlet | item no.66 | [52 empty] | 65 | 100 mm inlet and 100 mm outlet | item no.66
66 | Sand Cast Iron S&S as per IS: 1729 | item no.67 | 1 | each | 1230.56 |  |  | Excess(+) | 1 | Full Conversion | INR | [40 empty] | #VALUE! | #VALUE! | #VALUE! | 66 | Sand Cast Iron S&S as per IS: 1729 | item no.67 | 1 | each
67 | DRAINAGE | item no.68 | [52 empty] | 67 | DRAINAGE | item no.68
68 | Providing, laying and jointing glazed stoneware pipes class SP-1 with stiff mixture of cement mortar in the proportion of 1:1 (1 cement : 1 fine sand) including testing of joints etc. complete : | item no.69 | [52 empty] | 68 | Providing, laying and jointing glazed stoneware pipes class SP-1 with stiff mixture of cement mortar in the proportion of 1:1 (1 cement : 1 fine sand) including testing of joints etc. complete : | item no.69
69 | 100 mm diameter | item no.70 | 7 | metre | 329.46 |  |  | Excess(+) | 1 | Full Conversion | INR | [40 empty] | #VALUE! | #VALUE! | #VALUE! | 69 | 100 mm diameter | item no.70 | 7 | metre
70 | Providing and laying cement concrete 1:5:10 (1 cement : 5 coarse sand : 10 graded stone aggregate 40 mm nominal size) all-round S.W. pipes including bed concrete as per standard design : | item no.71 | [52 empty] | 70 | Providing and laying cement concrete 1:5:10 (1 cement : 5 coarse sand : 10 graded stone aggregate 40 mm nominal size) all-round S.W. pipes including bed concrete as per standard design : | item no.71
71 | 100 mm diameter S.W. pipe | item no.72 | 7 | metre | 785.18 |  |  | Excess(+) | 1 | Full Conversion | INR | [40 empty] | #VALUE! | #VALUE! | #VALUE! | 71 | 100 mm diameter S.W. pipe | item no.72 | 7 | metre
72 | Providing and fixing square-mouth S.W. gully trap class SP-1 complete with C.I. grating brick masonry chamber with water tight C.I. cover with frame of 300 x300 mm size (inside) the weight of cover to be not less than 4.50 kg and frame to be not less than 2.70 kg as per standard design: | item no.73 | [52 empty] | 72 | Providing and fixing square-mouth S.W. gully trap class SP-1 complete with C.I. grating brick masonry chamber with water tight C.I. cover with frame of 300 x300 mm size (inside) the weight of cover to be not less than 4.50 kg and frame to be not less than 2.70 kg as per standard design: | item no.73
73 | 100x100 mm size P type | item no.74 | [52 empty] | 73 | 100x100 mm size P type | item no.74
74 | With common burnt clay F.P.S. (non modular) bricks of class designation 7.5 | item no.75 | 1 | each | 2151.29 |  |  | Excess(+) | 1 | Full Conversion | INR | [40 empty] | #VALUE! | #VALUE! | #VALUE! | 74 | With common burnt clay F.P.S. (non modular) bricks of class designation 7.5 | item no.75 | 1 | each
75 | Making connection of drain or sewer line with existing manhole including breaking into and making good the walls, floors with cement concrete 1:2:4 mix (1 cement : 2 coarse sand : 4 graded stone aggregate 20 mm nominal size) cement plastered on both sides with cement mortar 1:3 (1 cement : 3 coarse sand), finished with a floating coat of neat cement and making necessary channels for the drain etc. complete : | item no.76 | [52 empty] | 75 | Making connection of drain or sewer line with existing manhole including breaking into and making good the walls, floors with cement concrete 1:2:4 mix (1 cement : 2 coarse sand : 4 graded stone aggregate 20 mm nominal size) cement plastered on both sides with cement mortar 1:3 (1 cement : 3 coarse sand), finished with a floating coat of neat cement and making necessary channels for the drain etc. complete : | item no.76
76 | For pipes 100 to 250 mm diameter | item no.77 | 1 | each | 599.47 |  |  | Excess(+) | 1 | Full Conversion | INR | [40 empty] | #VALUE! | #VALUE! | #VALUE! | 76 | For pipes 100 to 250 mm diameter | item no.77 | 1 | each
77 | MINOR CIVIL MAINTENANCE WORK. | item no.78 | [52 empty] | 77 | MINOR CIVIL MAINTENANCE WORK. | item no.78
78 | Providing and laying cement concrete of specified grade i/c the cost of centring and shuttering, All work upto plinth level. (1 cement :5 coarse sand : 10 graded brick aggregate 40 mm nominal size). | item no.79 | 1.8 | Cum | 5045.59 |  |  | Excess(+) | 1 | Full Conversion | INR | [40 empty] | #VALUE! | #VALUE! | #VALUE! | 78 | Providing and laying cement concrete of specified grade i/c the cost of centring and shuttering, All work upto plinth level. (1 cement :5 coarse sand : 10 graded brick aggregate 40 mm nominal size). | item no.79 | 1.8 | Cum
79 | Supply of Pre-cast concrete benches (Chair Type bench with back rest). Specifications: The benches consist of 2 nos. L shape base support in grey cement colour of thickness-100 mm back height-1000 mm & front height -450 mm base width 620 mm and 5 nos. reinforced concrete planks in red colour of size 1500x100x50 mm and 1 no. reinforced concrete plank of size 1500x200x50 mm manufactured by using M-30 grade of concrete & inforced suitably to prevent damaged during handing transportation, erection & long use. All parts are jointed together with galvanized nuts & bolts of suitable size. All bolts are sealed after assembling, seating length of the bench-1500 mm, seated height of the bench 450 mm. total height of the bench-1000 mm. Bench top and back planks are treated with special anti corrosive, water proofing coating so as to make surface glossy and water proof. | item no.80 | 16 | Each | 8952.21 |  |  | Excess(+) | 1 | Full Conversion | INR | [40 empty] | #VALUE! | #VALUE! | #VALUE! | 79 | Supply of Pre-cast concrete benches (Chair Type bench with back rest). Specifications: The benches consist of 2 nos. L shape base support in grey cement colour of thickness-100 mm back height-1000 mm & front height -450 mm base width 620 mm and 5 nos. reinforced concrete planks in red colour of size 1500x100x50 mm and 1 no. reinforced concrete plank of size 1500x200x50 mm manufactured by using M-30 grade of concrete & inforced suitably to prevent damaged during handing transportation, erection & long use. All parts are jointed together with galvanized nuts & bolts of suitable size. All bolts are sealed after assembling, seating length of the bench-1500 mm, seated height of the bench 450 mm. total height of the bench-1000 mm. Bench top and back planks are treated with special anti corrosive, water proofing coating so as to make surface glossy and water proof. | item no.80 | 16 | Each
80 | Providing and fixing stainless steel (Grade 316) railing made of Hollow tubes, channels, plates etc., including welding, grinding, buffing, polishing and making curvature (wherever required) and fitting the same with necessary stainless steel nuts and bolts complete, i/c fixing the railing with necessary accessories & stainless steel dash fasteners , stainless steel bolts etc., of required size, on the top of the floor or the side of waist slab with suitable arrangement (Make : Kich) as per approved Drawing & pattern inclusive the removal of damaged MS railing. as per direction of Engineer-in charge. A) 42.40 mm dia x 1.5 mm thick AISI 316 Grade S.S Modular Handrail B) 40 x 40 mm AISI 316 Grade S.S. top mounted square baluster with double glass holding accessories, 100 x 100 x 8 mm thick 316 grade base plate with 4 No. Hilti GI M 10x100 mm Anchor Bolt etc. Complete. C) 10 mm thick Straight Toughened Glass ( 650 mm height) etc. complete D)Clear Height of of baluster = 900 mm E) Spacing between baluster = 1200 mm Make : Kitch, Ozone | item no.81 | 70 | Mt. | 9484.63 |  |  | Excess(+) | 1 | Full Conversion | INR | [40 empty] | #VALUE! | #VALUE! | #VALUE! | 80 | Providing and fixing stainless steel (Grade 316) railing made of Hollow tubes, channels, plates etc., including welding, grinding, buffing, polishing and making curvature (wherever required) and fitting the same with necessary stainless steel nuts and bolts complete, i/c fixing the railing with necessary accessories & stainless steel dash fasteners , stainless steel bolts etc., of required size, on the top of the floor or the side of waist slab with suitable arrangement (Make : Kich) as per approved Drawing & pattern inclusive the removal of damaged MS railing. as per direction of Engineer-in charge. A) 42.40 mm dia x 1.5 mm thick AISI 316 Grade S.S Modular Handrail B) 40 x 40 mm AISI 316 Grade S.S. top mounted square baluster with double glass holding accessories, 100 x 100 x 8 mm thick 316 grade base plate with 4 No. Hilti GI M 10x100 mm Anchor Bolt etc. Complete. C) 10 mm thick Straight Toughened Glass ( 650 mm height) etc. complete D)Clear Height of of baluster = 900 mm E) Spacing between baluster = 1200 mm Make : Kitch, Ozone | item no.81 | 70 | Mt.
81 | NEW TECHNOLOGIES AND MATERIALS | item no.82 | [52 empty] | 81 | NEW TECHNOLOGIES AND MATERIALS | item no.82
82 | Providing and fixing hard drawn steel wire fabric of size 75 x25 mm mesh of the weight not less then 7.75 Kg/Sqm or other suitable size wire mesh to be fixed & firmly anchored to the M.S.section surface by means of "L" shaped mild steel shear key welded with existing reinforcement including the cost of materials, labour, tool & plants as approved by Engineer-in-charge. | item no.83 | 110 | sqm | 719.68 |  |  | Excess(+) | 1 | Full Conversion | INR | [40 empty] | #VALUE! | #VALUE! | #VALUE! | 82 | Providing and fixing hard drawn steel wire fabric of size 75 x25 mm mesh of the weight not less then 7.75 Kg/Sqm or other suitable size wire mesh to be fixed & firmly anchored to the M.S.section surface by means of "L" shaped mild steel shear key welded with existing reinforcement including the cost of materials, labour, tool & plants as approved by Engineer-in-charge. | item no.83 | 110 | sqm
Total in Figures | [51 empty] | #VALUE! | #REF! | #VALUE!
Quoted Rate in Figures |  |  |  | Select | [47 empty] | 0 | 0 | #VALUE!
Quoted Rate in Words |  | #VALUE!
Note on K54: gepadmin: 1. If you choose "Full Conversion" then Column BA (AMOUNT) and Column BB (TAXES) BOTH values will be convert based on selected Currency in (Column L). 2. If you choose "Partial Conversion" then Column BA (AMOUNT) only will be converted based on selected currency (Column L) and Column BB (TAXES) value (INR) will be added to the converted values.
Note on K81: gepadmin: 1. If you choose "Full Conversion" then Column BA (AMOUNT) and Column BB (TAXES) BOTH values will be convert based on selected Currency in (Column L). 2. If you choose "Partial Conversion" then Column BA (AMOUNT) only will be converted based on selected currency (Column L) and Column BB (TAXES) value (INR) will be added to the converted values.
Validate
Print
Help

## Macros
Please Enable Macros to View BoQ information