## BoQ1 (hidden)
Percentage BoQ
BoQ_Ver3.1 | Percentage | Normal | INR Only | INR
Select, At Par, Excess (+), Less (-) |  | IOCL
Tender Inviting Authority: DOIP, IIT Kanpur
Name of Work:Miscellaneous construction and repairing works at CEAF building and NWTF building in IIT Kanpur
NIT No: Civil/18/03/2024-1
Name of the Bidder/ Bidding Firm / Company :
PRICE SCHEDULE (This BOQ template must not be modified/replaced by the bidder and the same should be uploaded after filling the relevant columns, else the bidder is liable to be rejected for this tender. Bidders are allowed to enter the Bidder Name and Values only )
NUMBER # | TEXT # | TEXT # | NUMBER # | TEXT # | NUMBER | NUMBER | TEXT | TEXT # | NUMBER # | TEXT# | TEXT # | NUMBER # | NUMBER | NUMBER | NUMBER | NUMBER | TEXT | TEXT | NUMBER | NUMBER | NUMBER | NUMBER | TEXT | TEXT | NUMBER | NUMBER | NUMBER | NUMBER | TEXT | TEXT | NUMBER | NUMBER | NUMBER | NUMBER | TEXT | TEXT | NUMBER | NUMBER | NUMBER | NUMBER | TEXT | TEXT | NUMBER | NUMBER | NUMBER # | NUMBER # | TEXT | TEXT | NUMBER # | NUMBER # | DATE | NUMBER # | NUMBER # | TEXT #
Sl. No. | Item Description | Item Code / Make | Quantity | Units | Estimated Rate in Rs. P |  |  | Addition / Deduction | Addition / Deduction Values | Currency Convertion against each Item | Quoted Currency in INR / Other Currency | BASIC RATE In Figures To be entered by the Bidder Rs. P | Excise Duty | VAT | Freight Charges ( Unloading & Stacking) | Any Other Taxes/Duties/Levies |  |  | Other Taxes 2 | IIIrd Party i.e DGS&D / RITES etc Inspection Charges @0.34%+Service Tax | Less for Cenvat Credit,if any respect of Supplies Under full Excise Duty Category | [30 empty] | TOTAL AMOUNT in Rs. P | TOTAL AMOUNT With Taxes | TOTAL AMOUNT In Words
1 | 2 | 3 | 4 | 5 | 6 | 7 | 8 | 9 | 10 | 11 | 12 | 13 | 14 | 15 | 16 | 17 | 18 | 19 | 20 | 21 | 22 | 23 | 24 | 25 | 26 | 27 | 28 | 29 | 30 | 31 | 32 | 33 | 34 | 35 | 36 | 37 | 38 | 39 | 40 | 41 | 42 | 43 | 44 | 45 | 46 | 47 | 48 | 49 | 50 | 51 | 52 | 7 | 54 | 8
1 | Component | [53 empty] | 1 | Component
1.01 | Carriage of Materials | item no.1 | [52 empty] | 1.01 | Carriage of Materials | item no.1 |  |  | Construction of chamber for 100mm sluices valve | item1 | 10 | 1 Nos
1.02 | By Mechanical Transport including loading,unloading and stacking | item no.2 | [52 empty] | 1.02 | By Mechanical Transport including loading,unloading and stacking | item no.2 |  |  | Supplying, Conveying and fixing spls. Including eart | item1 | 123.223 | Nos
1.03 | Earth Lead - 5 km | item no.3 | 52 | cum | 238.01 |  |  | Excess(+) | 1 | Full Conversion | INR | [40 empty] | #VALUE! | #VALUE! | #VALUE! | 1.03 | Earth Lead - 5 km | item no.3 | 52 | cum | Construction of chamber for 100mm sluice plates | item2 | 213 | Nos
1.05 | EARTH WORK | item no.5 | [52 empty] | 1.05 | EARTH WORK | item no.5
1.06 | Earth work in surface excavation not exceeding 30 cm in depth but exceeding 1.5 m in width as well as 10 sqm on plan including getting out and disposal of excavated earth upto 50 m and lift upto 1.5 m, as directed by Engineer-in- Charge: | item no.6 | [52 empty] | 1.06 | Earth work in surface excavation not exceeding 30 cm in depth but exceeding 1.5 m in width as well as 10 sqm on plan including getting out and disposal of excavated earth upto 50 m and lift upto 1.5 m, as directed by Engineer-in- Charge: | item no.6
1.07 | All kinds of soil | item no.7 | 148 | sqm | 93.82 |  |  | Excess(+) | 1 | Full Conversion | INR | [40 empty] | #VALUE! | #VALUE! | #VALUE! | 1.07 | All kinds of soil | item no.7 | 148 | sqm | Construction of chamber for 100mm sluices valve | item3 | 10 | Nos
1.08 | Earth work in excavation by mechanical means (Hydraulic excavator) / manual means in foundation trenches or drains (not exceeding 1.5 m in width or 10 sqm on plan), including dressing of sides and ramming of bottoms, lift upto 1.5 m, including getting out the excavated soil and disposal of surplus excavated soil as directed, within a lead of 50 m. | item no.8 | [52 empty] | 1.08 | Earth work in excavation by mechanical means (Hydraulic excavator) / manual means in foundation trenches or drains (not exceeding 1.5 m in width or 10 sqm on plan), including dressing of sides and ramming of bottoms, lift upto 1.5 m, including getting out the excavated soil and disposal of surplus excavated soil as directed, within a lead of 50 m. | item no.8
1.09 | All kinds of soil. | item no.9 | 21.5 | cum | 251.51 |  |  | Excess(+) | 1 | Full Conversion | INR | [40 empty] | #VALUE! | #VALUE! | #VALUE! | 1.09 | All kinds of soil. | item no.9 | 21.5 | cum | Supplying, Conveying and fixing spls. Including eart | item1 | 123.223 | Nos
1.1 | Filling available excavated earth (excluding rock) in trenches, plinth, sides of foundations etc. in layers not exceeding 20cm in depth, consolidating each deposited layer by ramming and watering, lead up to 50 m and lift upto 1.5 m. | item no.10 | 1 | cum | 222.67 |  |  | Excess(+) | 1 | Full Conversion | INR | [40 empty] | #VALUE! | #VALUE! | #VALUE! | 1.1 | Filling available excavated earth (excluding rock) in trenches, plinth, sides of foundations etc. in layers not exceeding 20cm in depth, consolidating each deposited layer by ramming and watering, lead up to 50 m and lift upto 1.5 m. | item no.10 | 1 | cum | Supplying, Conveying and fixing spls. Including ea | item4 | 10 | Nos
1.11 | Supplying and filling in plinth with sand under floors, including watering, ramming, consolidating and dressing complete. | item no.11 | 1 | cum | 1894.96 |  |  | Excess(+) | 1 | Full Conversion | INR | [40 empty] | #VALUE! | #VALUE! | #VALUE! | 1.11 | Supplying and filling in plinth with sand under floors, including watering, ramming, consolidating and dressing complete. | item no.11 | 1 | cum | Construction of chamber for 100mm sluice plates | item2 | 213 | Nos
1.12 | Surface dressing of the ground including removing vegetation and in-equalities not exceeding 15 cm deep and disposal of rubbish, lead up to 50 m and lift up to 1.5 m. | item no.12 | [52 empty] | 1.12 | Surface dressing of the ground including removing vegetation and in-equalities not exceeding 15 cm deep and disposal of rubbish, lead up to 50 m and lift up to 1.5 m. | item no.12
1.13 | All kinds of soil | item no.13 | 122 | sqm | 24.68 |  |  | Excess(+) | 1 | Full Conversion | INR | [40 empty] | #VALUE! | #VALUE! | #VALUE! | 1.13 | All kinds of soil | item no.13 | 122 | sqm
1.14 | Extra for levelling & neatly dressing of disposed soil completely as directed by Engineer-in-charge. | item no.14 | 28 | cum | 67.25 |  |  | Excess(+) | 1 | Full Conversion | INR | [40 empty] | #VALUE! | #VALUE! | #VALUE! | 1.14 | Extra for levelling & neatly dressing of disposed soil completely as directed by Engineer-in-charge. | item no.14 | 28 | cum
1.15 | CEMENT CONCRETE (CAST IN SITU) | item no.15 | [52 empty] | 1.15 | CEMENT CONCRETE (CAST IN SITU) | item no.15
1.16 | Providing and laying in position cement concrete of specified grade excluding the cost of centering and shuttering - All work up to plinth level : | item no.16 | [52 empty] | 1.16 | Providing and laying in position cement concrete of specified grade excluding the cost of centering and shuttering - All work up to plinth level : | item no.16
1.17 | 1:2:4 (1 cement : 2 coarse sand (zone-III) derived from natural sources : 4 graded stone aggregate 20 mm nominal size derived from natural sources) | item no.17 | 0.2 | cum | 6457.83 |  |  | Excess(+) | 1 | Full Conversion | INR | [40 empty] | #VALUE! | #VALUE! | #VALUE! | 1.17 | 1:2:4 (1 cement : 2 coarse sand (zone-III) derived from natural sources : 4 graded stone aggregate 20 mm nominal size derived from natural sources) | item no.17 | 0.2 | cum
1.18 | Providing and laying damp-proof course 40mm thick with cement concrete 1:2:4 (1 cement : 2 coarse sand (zone-III) derived from natural sources : 4 graded stone aggregate 12.5mm nominal size derived from natural sources) | item no.18 | 2 | sqm | 325.16 |  |  | Excess(+) | 1 | Full Conversion | INR | [40 empty] | #VALUE! | #VALUE! | #VALUE! | 1.18 | Providing and laying damp-proof course 40mm thick with cement concrete 1:2:4 (1 cement : 2 coarse sand (zone-III) derived from natural sources : 4 graded stone aggregate 12.5mm nominal size derived from natural sources) | item no.18 | 2 | sqm
1.19 | Extra for providing and mixing water proofing material in cement concrete work in doses by weight of cement as per manufacturer's specification. | item no.19 | 1 | per 50kg cement | 50.11 |  |  | Excess(+) | 1 | Full Conversion | INR | [40 empty] | #VALUE! | #VALUE! | #VALUE! | 1.19 | Extra for providing and mixing water proofing material in cement concrete work in doses by weight of cement as per manufacturer's specification. | item no.19 | 1 | per 50kg cement
1.2 | Providing & applying a coat of residual petroleum bitumen of grade of VG-10 of approved quality using 1.7kg per square metre on damp proof course after cleaning the surface with brushes and finally with apiece of cloth lightly soaked in kerosene oil. | item no.20 | 2 | sqm | 99.82 |  |  | Excess(+) | 1 | Full Conversion | INR | [40 empty] | #VALUE! | #VALUE! | #VALUE! | 1.2 | Providing & applying a coat of residual petroleum bitumen of grade of VG-10 of approved quality using 1.7kg per square metre on damp proof course after cleaning the surface with brushes and finally with apiece of cloth lightly soaked in kerosene oil. | item no.20 | 2 | sqm
1.21 | Making plinth protection 50mm thick of cement concrete 1:3:6 (1 cement : 3 coarse sand (zone-III) derived from natural sources : 6 graded stone aggregate 20 mm nominal size derived from natural sources) over 75mm thick bed of dry brick ballast 40 mm nominal size, well rammed and consolidated and grouted with fine sand, including necessary excavation, levelling & dressing & finishing the top smooth. | item no.21 | 2 | sqm | 597.68 |  |  | Excess(+) | 1 | Full Conversion | INR | [40 empty] | #VALUE! | #VALUE! | #VALUE! | 1.21 | Making plinth protection 50mm thick of cement concrete 1:3:6 (1 cement : 3 coarse sand (zone-III) derived from natural sources : 6 graded stone aggregate 20 mm nominal size derived from natural sources) over 75mm thick bed of dry brick ballast 40 mm nominal size, well rammed and consolidated and grouted with fine sand, including necessary excavation, levelling & dressing & finishing the top smooth. | item no.21 | 2 | sqm
1.22 | REINFORCED CEMENT CONCRETE | item no.22 | [52 empty] | 1.22 | REINFORCED CEMENT CONCRETE | item no.22
1.23 | Providing and laying in position specified grade of reinforced cement concrete, excluding the cost of centering, shuttering, finishing and reinforcement - All work up to plinth level : | item no.23 | [52 empty] | 1.23 | Providing and laying in position specified grade of reinforced cement concrete, excluding the cost of centering, shuttering, finishing and reinforcement - All work up to plinth level : | item no.23
1.24 | 1:2:4 (1 cement : 2 coarse sand (zone-III) derived from natural sources : 4 graded stone aggregate 20 mm nominal size de rived from natural sources) | item no.24 | 2 | cum | 6966.81 |  |  | Excess(+) | 1 | Full Conversion | INR | [40 empty] | #VALUE! | #VALUE! | #VALUE! | 1.24 | 1:2:4 (1 cement : 2 coarse sand (zone-III) derived from natural sources : 4 graded stone aggregate 20 mm nominal size de rived from natural sources) | item no.24 | 2 | cum
1.25 | Reinforced cement concrete work in beams, suspended floors, roofs having slope up to 15° landings, balconies, shelves, chajjas, lintels, bands, plain window sills, staircases and spiral stair cases above plinth level up to floor five level, excluding the cost of centering, shuttering, finishing and reinforcement with 1:1.5:3 (1 cement : 1.5 coarse sand(zone-III) derived from natural sources : 3 graded stone aggregate 20 mm nominal size derived from natural sources). | item no.25 | 1.5 | cum | 9398.77 |  |  | Excess(+) | 1 | Full Conversion | INR | [40 empty] | #VALUE! | #VALUE! | #VALUE! | 1.25 | Reinforced cement concrete work in beams, suspended floors, roofs having slope up to 15° landings, balconies, shelves, chajjas, lintels, bands, plain window sills, staircases and spiral stair cases above plinth level up to floor five level, excluding the cost of centering, shuttering, finishing and reinforcement with 1:1.5:3 (1 cement : 1.5 coarse sand(zone-III) derived from natural sources : 3 graded stone aggregate 20 mm nominal size derived from natural sources). | item no.25 | 1.5 | cum
1.26 | Centering and shuttering including strutting, propping etc. and removal of form for | item no.26 | [52 empty] | 1.26 | Centering and shuttering including strutting, propping etc. and removal of form for | item no.26
1.27 | Foundations, footings, bases of columns, etc. for mass concrete | item no.27 | 156 | sqm | 270.01 |  |  | Excess(+) | 1 | Full Conversion | INR | [40 empty] | #VALUE! | #VALUE! | #VALUE! | 1.27 | Foundations, footings, bases of columns, etc. for mass concrete | item no.27 | 156 | sqm
1.28 | Suspended floors, roofs, landings, balconies and access platform | item no.28 | 7 | sqm | 672.12 |  |  | Excess(+) | 1 | Full Conversion | INR | [40 empty] | #VALUE! | #VALUE! | #VALUE! | 1.28 | Suspended floors, roofs, landings, balconies and access platform | item no.28 | 7 | sqm
1.29 | Lintels, beams, plinth beams, girders, bressumers and cantilevers | item no.29 | 2 | sqm | 533.41 |  |  | Excess(+) | 1 | Full Conversion | INR | [40 empty] | #VALUE! | #VALUE! | #VALUE! | 1.29 | Lintels, beams, plinth beams, girders, bressumers and cantilevers | item no.29 | 2 | sqm
1.3 | Edges of slabs and breaks in floors and walls | item no.30 | [52 empty] | 1.3 | Edges of slabs and breaks in floors and walls | item no.30
1.31 | Under 20 cm wide | item no.31 | 5.5 | metre | 159.49 |  |  | Excess(+) | 1 | Full Conversion | INR | [40 empty] | #VALUE! | #VALUE! | #VALUE! | 1.31 | Under 20 cm wide | item no.31 | 5.5 | metre
1.32 | Weather shade, Chajjas, corbels etc., including edges | item no.32 | 3.5 | sqm | 714.56 |  |  | Excess(+) | 1 | Full Conversion | INR | [40 empty] | #VALUE! | #VALUE! | #VALUE! | 1.32 | Weather shade, Chajjas, corbels etc., including edges | item no.32 | 3.5 | sqm
1.33 | Steel reinforcement for R.C.C. work including straightening, cutting, bending, placing in position and binding all complete above plinth level. | item no.33 | [52 empty] | 1.33 | Steel reinforcement for R.C.C. work including straightening, cutting, bending, placing in position and binding all complete above plinth level. | item no.33
1.34 | Thermo-Mechanically Treated bars of grade Fe-500D or more. | item no.34 | 477 | kg | 78.61 |  |  | Excess(+) | 1 | Full Conversion | INR | [40 empty] | #VALUE! | #VALUE! | #VALUE! | 1.34 | Thermo-Mechanically Treated bars of grade Fe-500D or more. | item no.34 | 477 | kg
1.35 | MASONRY WORK | item no.35 | [52 empty] | 1.35 | MASONRY WORK | item no.35
1.36 | Brick work with common burnt clay F.P.S. (non modular) bricks of class designation 7.5 in foundation and plinth in: | item no.36 | [52 empty] | 1.36 | Brick work with common burnt clay F.P.S. (non modular) bricks of class designation 7.5 in foundation and plinth in: | item no.36
1.37 | Cement mortar 1:6 (1 cement : 6 coarse sand) | item no.37 | 1.3 | cum | 5838.01 |  |  | Excess(+) | 1 | Full Conversion | INR | [40 empty] | #VALUE! | #VALUE! | #VALUE! | 1.37 | Cement mortar 1:6 (1 cement : 6 coarse sand) | item no.37 | 1.3 | cum
1.38 | Brick work with common burnt clay F.P.S. (non modular) bricks of class designation 7.5 in superstructure above plinth level up to floor V level in all shapes and sizes in : | item no.38 | [52 empty] | 1.38 | Brick work with common burnt clay F.P.S. (non modular) bricks of class designation 7.5 in superstructure above plinth level up to floor V level in all shapes and sizes in : | item no.38
1.39 | Cement mortar 1:6 (1 cement : 6 coarse sand) | item no.39 | 6.5 | cum | 7267.3 |  |  | Excess(+) | 1 | Full Conversion | INR | [40 empty] | #VALUE! | #VALUE! | #VALUE! | 1.39 | Cement mortar 1:6 (1 cement : 6 coarse sand) | item no.39 | 6.5 | cum
1.4 | Half brick masonry with common burnt clay F.P.S. (non modular) bricks of class designation 7.5 in superstructure above plinth level up to floor V level. | item no.40 | [52 empty] | 1.4 | Half brick masonry with common burnt clay F.P.S. (non modular) bricks of class designation 7.5 in superstructure above plinth level up to floor V level. | item no.40
1.41 | Cement mortar 1:4 (1 cement :4 coarse sand) | item no.41 | 4 | sqm | 892.63 |  |  | Excess(+) | 1 | Full Conversion | INR | [40 empty] | #VALUE! | #VALUE! | #VALUE! | 1.41 | Cement mortar 1:4 (1 cement :4 coarse sand) | item no.41 | 4 | sqm
1.42 | Brick edging 7cm wide 11.4 cm deep to plinth protection with common burnt clay F.P.S. (non modular) bricks of class designation 7.5 including grouting with cement mortar 1:4 (1 cement : 4 fine sand). | item no.42 | 4 | metre | 48.93 |  |  | Excess(+) | 1 | Full Conversion | INR | [40 empty] | #VALUE! | #VALUE! | #VALUE! | 1.42 | Brick edging 7cm wide 11.4 cm deep to plinth protection with common burnt clay F.P.S. (non modular) bricks of class designation 7.5 including grouting with cement mortar 1:4 (1 cement : 4 fine sand). | item no.42 | 4 | metre
1.43 | CLADDING WORK | item no.43 | [52 empty] | 1.43 | CLADDING WORK | item no.43
1.44 | Providing and fixing 18 mm thick gang saw cut, mirror polished, premoulded and prepolished, machine cut for kitchen platforms, vanity counters, window sills, facias and similar locations of required size, approved shade, colour and texture laid over 20 mm thick base cement mortar 1:4 (1 cement : 4 coarse sand), joints treated with white cement, mixed with matching pigment, epoxy touch ups, including rubbing, curing, moulding and polishing to edges to give high gloss finish etc. complete at all levels. | item no.44 | [52 empty] | 1.44 | Providing and fixing 18 mm thick gang saw cut, mirror polished, premoulded and prepolished, machine cut for kitchen platforms, vanity counters, window sills, facias and similar locations of required size, approved shade, colour and texture laid over 20 mm thick base cement mortar 1:4 (1 cement : 4 coarse sand), joints treated with white cement, mixed with matching pigment, epoxy touch ups, including rubbing, curing, moulding and polishing to edges to give high gloss finish etc. complete at all levels. | item no.44
1.45 | Granite stone slab colour black, Cherry/Ruby red | item no.45 | [52 empty] | 1.45 | Granite stone slab colour black, Cherry/Ruby red | item no.45
1.46 | Area of slab upto 0.50 sqm | item no.46 | 2 | sqm | 4102.89 |  |  | Excess(+) | 1 | Full Conversion | INR | [40 empty] | #VALUE! | #VALUE! | #VALUE! | 1.46 | Area of slab upto 0.50 sqm | item no.46 | 2 | sqm
1.47 | Providing edge moulding to 18 mm thick marble stone counters, Vanities etc., including machine polishing to edge to give high gloss finish etc. complete as per design approved by Engineer-in-Charge. | item no.47 | [52 empty] | 1.47 | Providing edge moulding to 18 mm thick marble stone counters, Vanities etc., including machine polishing to edge to give high gloss finish etc. complete as per design approved by Engineer-in-Charge. | item no.47
1.48 | Granite work | item no.48 | 6 | metre | 367.25 |  |  | Excess(+) | 1 | Full Conversion | INR | [40 empty] | #VALUE! | #VALUE! | #VALUE! | 1.48 | Granite work | item no.48 | 6 | metre
1.49 | WOOD AND P. V. C. WORK | item no.49 | [52 empty] | 1.49 | WOOD AND P. V. C. WORK | item no.49
1.5 | Providing and fixing panelling or panelling and glazing in panelled or panelled and glazed shutters for doors, windows and clerestory windows (Area of opening for panel inserts excluding portion inside grooves or rebates to be measured). Panelling for panelled or panelled and glazed shutters 25 mm to 40 mm thick : | item no.50 | [52 empty] | 1.5 | Providing and fixing panelling or panelling and glazing in panelled or panelled and glazed shutters for doors, windows and clerestory windows (Area of opening for panel inserts excluding portion inside grooves or rebates to be measured). Panelling for panelled or panelled and glazed shutters 25 mm to 40 mm thick : | item no.50
1.51 | Float glass panes | item no.51 | [52 empty] | 1.51 | Float glass panes | item no.51
1.52 | 4 mm thick glass pane (weight not less than 10kg/sqm). | item no.52 | 2.2 | sqm | 1663.39 |  |  | Excess(+) | 1 | Full Conversion | INR | [40 empty] | #VALUE! | #VALUE! | #VALUE! | 1.52 | 4 mm thick glass pane (weight not less than 10kg/sqm). | item no.52 | 2.2 | sqm
1.53 | Providing and fixing ISI marked flush door shutters conforming to IS : 2202 (Part I) non-decorative type, core of block board construction with frame of 1st class hard wood and well matched commercial 3 ply veneering with vertical grains or cross bands and face veneers on both faces of shutters: | item no.53 | [52 empty] | 1.53 | Providing and fixing ISI marked flush door shutters conforming to IS : 2202 (Part I) non-decorative type, core of block board construction with frame of 1st class hard wood and well matched commercial 3 ply veneering with vertical grains or cross bands and face veneers on both faces of shutters: | item no.53
1.54 | 35 mm thick including ISI marked Stainless Steel butt hinges with necessary screws | item no.54 | 2.1 | sqm | 1767.43 |  |  | Excess(+) | 1 | Full Conversion | INR | [40 empty] | #VALUE! | #VALUE! | #VALUE! | 1.54 | 35 mm thick including ISI marked Stainless Steel butt hinges with necessary screws | item no.54 | 2.1 | sqm
1.55 | Providing and fixing M.S. grills of required pattern in frames of windows etc. with M.S. flats, square or round bars etc. including priming coat with approved steel primer all complete. | item no.55 | [52 empty] | 1.55 | Providing and fixing M.S. grills of required pattern in frames of windows etc. with M.S. flats, square or round bars etc. including priming coat with approved steel primer all complete. | item no.55
1.56 | Fixed to steel windows by welding | item no.56 | 21 | kg | 158.7 |  |  | Excess(+) | 1 | Full Conversion | INR | [40 empty] | #VALUE! | #VALUE! | #VALUE! | 1.56 | Fixed to steel windows by welding | item no.56 | 21 | kg
1.57 | Providing and fixing ISI marked oxidised M.S. handles conforming to IS:4992 with necessary screws etc. complete : | item no.57 | [52 empty] | 1.57 | Providing and fixing ISI marked oxidised M.S. handles conforming to IS:4992 with necessary screws etc. complete : | item no.57
1.58 | 100 mm | item no.58 | 4 | each | 24.77 |  |  | Excess(+) | 1 | Full Conversion | INR | [40 empty] | #VALUE! | #VALUE! | #VALUE! | 1.58 | 100 mm | item no.58 | 4 | each
1.59 | Providing and fixing aluminium sliding door bolts, ISI marked anodised (anodic coating not less than grade AC 10 as per IS : 1868), transparent or dyed to required colour or shade, with nuts and screws etc. complete : | item no.59 | [52 empty] | 1.59 | Providing and fixing aluminium sliding door bolts, ISI marked anodised (anodic coating not less than grade AC 10 as per IS : 1868), transparent or dyed to required colour or shade, with nuts and screws etc. complete : | item no.59
1.6 | 250x16 mm | item no.60 | 1 | each | 205.96 |  |  | Excess(+) | 1 | Full Conversion | INR | [40 empty] | #VALUE! | #VALUE! | #VALUE! | 1.6 | 250x16 mm | item no.60 | 1 | each
1.61 | Providing and fixing aluminium tower bolts, ISI marked, anodised (anodic coating not less than grade AC 10 as per IS : 1868 ) transparent or dyed to required colour or shade, with necessary screws etc. complete : | item no.61 | [52 empty] | 1.61 | Providing and fixing aluminium tower bolts, ISI marked, anodised (anodic coating not less than grade AC 10 as per IS : 1868 ) transparent or dyed to required colour or shade, with necessary screws etc. complete : | item no.61
1.62 | 200x10 mm | item no.62 | 1 | each | 79.61 |  |  | Excess(+) | 1 | Full Conversion | INR | [40 empty] | #VALUE! | #VALUE! | #VALUE! | 1.62 | 200x10 mm | item no.62 | 1 | each
1.63 | Providing and fixing aluminium handles, ISI marked, anodised (anodic coating not less than grade AC 10 as per IS : 1868) transparent or dyed to required colour or shade, with necessary screws etc. complete : | item no.63 | [52 empty] | 1.63 | Providing and fixing aluminium handles, ISI marked, anodised (anodic coating not less than grade AC 10 as per IS : 1868) transparent or dyed to required colour or shade, with necessary screws etc. complete : | item no.63
1.64 | 125 mm | item no.64 | 2 | each | 52.65 |  |  | Excess(+) | 1 | Full Conversion | INR | [40 empty] | #VALUE! | #VALUE! | #VALUE! | 1.64 | 125 mm | item no.64 | 2 | each
1.65 | Providing and fixing aluminium hanging floor door stopper, ISI marked, anodised (anodic coating not less than grade AC 10 as per IS : 1868) transparent or dyed to required colour and shade, with necessary screws etc. complete. | item no.65 | [52 empty] | 1.65 | Providing and fixing aluminium hanging floor door stopper, ISI marked, anodised (anodic coating not less than grade AC 10 as per IS : 1868) transparent or dyed to required colour and shade, with necessary screws etc. complete. | item no.65
1.66 | Twin rubber stopper | item no.66 | 1 | each | 54.58 |  |  | Excess(+) | 1 | Full Conversion | INR | [40 empty] | #VALUE! | #VALUE! | #VALUE! | 1.66 | Twin rubber stopper | item no.66 | 1 | each
1.67 | STEEL WORK | item no.67 | [52 empty] | 1.67 | STEEL WORK | item no.67
1.68 | Providing and fixing factory made ISI marked steel glazed doors, windows and ventilators, side /top /centre hung, with beading and all members such as F7D,F4B, K11 B and K12 B etc. complete of standard rolled steel sections, joints mitred and flash butt welded and sash bars tenoned and riveted, including providing and fixing of hinges, pivots, including priming coat of approved steel primer, but excluding the cost of other fittings, complete all as per approved design, (sectional weight of only steel members shall be measured for payment). | item no.68 | [52 empty] | 1.68 | Providing and fixing factory made ISI marked steel glazed doors, windows and ventilators, side /top /centre hung, with beading and all members such as F7D,F4B, K11 B and K12 B etc. complete of standard rolled steel sections, joints mitred and flash butt welded and sash bars tenoned and riveted, including providing and fixing of hinges, pivots, including priming coat of approved steel primer, but excluding the cost of other fittings, complete all as per approved design, (sectional weight of only steel members shall be measured for payment). | item no.68
1.69 | Fixing with 15x3 mm lugs 10 cm long embedded in cement concrete block 15x10x10 cm of C.C. 1:3:6 (1 Cement : 3 coarse sand : 6 graded stone aggregate 20 mm nominal size) | item no.69 | 30 | kg | 154.01 |  |  | Excess(+) | 1 | Full Conversion | INR | [40 empty] | #VALUE! | #VALUE! | #VALUE! | 1.69 | Fixing with 15x3 mm lugs 10 cm long embedded in cement concrete block 15x10x10 cm of C.C. 1:3:6 (1 Cement : 3 coarse sand : 6 graded stone aggregate 20 mm nominal size) | item no.69 | 30 | kg
1.7 | Providing and fixing T-iron frames for doors, windows and ventilators of mild steel Tee-sections, joints mitred and welded, including fixing of necessary butt hinges and screws and applying a priming coat of approved steel primer. | item no.70 | [52 empty] | 1.7 | Providing and fixing T-iron frames for doors, windows and ventilators of mild steel Tee-sections, joints mitred and welded, including fixing of necessary butt hinges and screws and applying a priming coat of approved steel primer. | item no.70
1.71 | Fixing with 15x3 mm lugs 10 cm long embedded in cement concrete block 15x10x10 cm of C.C. 1:3:6 (1 Cement : 3 coarse sand : 6 graded stone aggregate 20 mm nominal size). | item no.71 | 20 | kg | 100.53 |  |  | Excess(+) | 1 | Full Conversion | INR | [40 empty] | #VALUE! | #VALUE! | #VALUE! | 1.71 | Fixing with 15x3 mm lugs 10 cm long embedded in cement concrete block 15x10x10 cm of C.C. 1:3:6 (1 Cement : 3 coarse sand : 6 graded stone aggregate 20 mm nominal size). | item no.71 | 20 | kg
1.72 | FLOORING | item no.72 | [52 empty] | 1.72 | FLOORING | item no.72
1.73 | Brick on edge flooring with bricks of class designation 7.5 on a bed of 12 mm cement mortar, including filling the joints with same mortar, with common burnt clay non modular bricks: | item no.73 | [52 empty] | 1.73 | Brick on edge flooring with bricks of class designation 7.5 on a bed of 12 mm cement mortar, including filling the joints with same mortar, with common burnt clay non modular bricks: | item no.73
1.74 | 1:6 (1cement : 6 coarse sand) | item no.74 | 53 | sqm | 787.55 |  |  | Excess(+) | 1 | Full Conversion | INR | [40 empty] | #VALUE! | #VALUE! | #VALUE! | 1.74 | 1:6 (1cement : 6 coarse sand) | item no.74 | 53 | sqm
1.75 | Cement concrete flooring 1:2:4 (1 cement : 2 coarse sand : 4 graded stone aggregate) finished with a floating coat of neat cement, including cement slurry, but excluding the cost of nosing of steps etc. complete. | item no.75 | [52 empty] | 1.75 | Cement concrete flooring 1:2:4 (1 cement : 2 coarse sand : 4 graded stone aggregate) finished with a floating coat of neat cement, including cement slurry, but excluding the cost of nosing of steps etc. complete. | item no.75
1.76 | 40 mm thick with 20 mm nominal size stone aggregate | item no.76 | 5 | sqm | 477.86 |  |  | Excess(+) | 1 | Full Conversion | INR | [40 empty] | #VALUE! | #VALUE! | #VALUE! | 1.76 | 40 mm thick with 20 mm nominal size stone aggregate | item no.76 | 5 | sqm
1.77 | 52 mm thick cement concrete flooring with concrete hardener topping, under layer 40 mm thick cement concrete 1:2:4 (1 cement : 2 coarse sand : 4 graded stone aggregate 20 mm nominal size) and top layer 12 mm thick cement hardener consisting of mix 1:2 (1 cement hardener mix : 2 graded stone aggregate 6 mm nominal size) by volume, hardening compound mixed @ 2 litre per 50 kg of cement or as per manufacturer's specifications. This includes cost of cement slurry, but excluding the cost of nosing of steps etc. complete. | item no.77 | 10 | sqm | 750.46 |  |  | Excess(+) | 1 | Full Conversion | INR | [40 empty] | #VALUE! | #VALUE! | #VALUE! | 1.77 | 52 mm thick cement concrete flooring with concrete hardener topping, under layer 40 mm thick cement concrete 1:2:4 (1 cement : 2 coarse sand : 4 graded stone aggregate 20 mm nominal size) and top layer 12 mm thick cement hardener consisting of mix 1:2 (1 cement hardener mix : 2 graded stone aggregate 6 mm nominal size) by volume, hardening compound mixed @ 2 litre per 50 kg of cement or as per manufacturer's specifications. This includes cost of cement slurry, but excluding the cost of nosing of steps etc. complete. | item no.77 | 10 | sqm
1.78 | Cement plaster skirting up to 30 cm height, with cement mortar 1:3 (1 cement : 3 coarse sand), finished with a floating coat of neat cement. | item no.78 | [52 empty] | 1.78 | Cement plaster skirting up to 30 cm height, with cement mortar 1:3 (1 cement : 3 coarse sand), finished with a floating coat of neat cement. | item no.78
1.79 | 18 mm thick | item no.79 | 1 | sqm | 500.44 |  |  | Excess(+) | 1 | Full Conversion | INR | [40 empty] | #VALUE! | #VALUE! | #VALUE! | 1.79 | 18 mm thick | item no.79 | 1 | sqm
1.8 | Cement concrete pavement with 1:2:4 (1 cement : 2 coarse sand : 4 graded stone aggregate 20 mm nominal size), including finishing complete. | item no.80 | 25 | cum | 6978.21 |  |  | Excess(+) | 1 | Full Conversion | INR | [40 empty] | #VALUE! | #VALUE! | #VALUE! | 1.8 | Cement concrete pavement with 1:2:4 (1 cement : 2 coarse sand : 4 graded stone aggregate 20 mm nominal size), including finishing complete. | item no.80 | 25 | cum
1.81 | Providing and fixing glass strips in joints of terrazo/ cement concrete floors. | item no.81 | [52 empty] | 1.81 | Providing and fixing glass strips in joints of terrazo/ cement concrete floors. | item no.81
1.82 | 40 mm wide and 4 mm thick | item no.82 | 11 | metre | 69.71 |  |  | Excess(+) | 1 | Full Conversion | INR | [40 empty] | #VALUE! | #VALUE! | #VALUE! | 1.82 | 40 mm wide and 4 mm thick | item no.82 | 11 | metre
1.83 | Kota stone slab flooring over 20 mm (average) thick base laid over and jointed with grey cement slurry mixed with pigment to match the shade of the slab, including rubbing and polishing complete with base of cement mortar 1 : 4 (1 cement : 4 coarse sand) : | item no.83 | [52 empty] | 1.83 | Kota stone slab flooring over 20 mm (average) thick base laid over and jointed with grey cement slurry mixed with pigment to match the shade of the slab, including rubbing and polishing complete with base of cement mortar 1 : 4 (1 cement : 4 coarse sand) : | item no.83
1.84 | 25 mm thick | item no.84 | 14 | sqm | 1496.36 |  |  | Excess(+) | 1 | Full Conversion | INR | [40 empty] | #VALUE! | #VALUE! | #VALUE! | 1.84 | 25 mm thick | item no.84 | 14 | sqm
1.85 | ROOFING | item no.85 | [52 empty] | 1.85 | ROOFING | item no.85
1.86 | Providing and fixing on wall face unplasticised Rigid PVC rain water pipes conforming to IS : 13592 Type A, including jointing with seal ring conforming to IS : 5382, leaving 10 mm gap for thermal expansion, (i) Single socketed pipes. | item no.86 | [52 empty] | 1.86 | Providing and fixing on wall face unplasticised Rigid PVC rain water pipes conforming to IS : 13592 Type A, including jointing with seal ring conforming to IS : 5382, leaving 10 mm gap for thermal expansion, (i) Single socketed pipes. | item no.86
1.87 | 110 mm diameter | item no.87 | 3 | metre | 280.36 |  |  | Excess(+) | 1 | Full Conversion | INR | [40 empty] | #VALUE! | #VALUE! | #VALUE! | 1.87 | 110 mm diameter | item no.87 | 3 | metre
1.88 | Providing and fixing on wall face unplasticised - PVC moulded fittings/ accessories for unplasticised Rigid PVC rain water pipes conforming to IS : 13592 Type A, including jointing with seal ring conforming to IS : 5382, leaving 10 mm gap for thermal expansion. | item no.88 | [52 empty] | 1.88 | Providing and fixing on wall face unplasticised - PVC moulded fittings/ accessories for unplasticised Rigid PVC rain water pipes conforming to IS : 13592 Type A, including jointing with seal ring conforming to IS : 5382, leaving 10 mm gap for thermal expansion. | item no.88
1.89 | Bend 87.5° | item no.89 | [52 empty] | 1.89 | Bend 87.5° | item no.89
1.9 | 110 mm bend | item no.90 | 1 | each | 115.74 |  |  | Excess(+) | 1 | Full Conversion | INR | [40 empty] | #VALUE! | #VALUE! | #VALUE! | 1.9 | 110 mm bend | item no.90 | 1 | each
1.91 | Shoe (Plain) | item no.91 | [52 empty] | 1.91 | Shoe (Plain) | item no.91
1.92 | 110 mm Shoe | item no.92 | 1 | each | 101.67 |  |  | Excess(+) | 1 | Full Conversion | INR | [40 empty] | #VALUE! | #VALUE! | #VALUE! | 1.92 | 110 mm Shoe | item no.92 | 1 | each
1.93 | Providing and fixing unplasticised -PVC pipe clips of approved design to unplasticised - PVC rain water pipes by means of 50x50x50 mm hard wood plugs, screwed with M.S. screws of required length, including cutting brick work and fixing in cement mortar 1:4 (1 cement : 4 coarse sand) and making good the wall etc. complete. | item no.93 | [52 empty] | 1.93 | Providing and fixing unplasticised -PVC pipe clips of approved design to unplasticised - PVC rain water pipes by means of 50x50x50 mm hard wood plugs, screwed with M.S. screws of required length, including cutting brick work and fixing in cement mortar 1:4 (1 cement : 4 coarse sand) and making good the wall etc. complete. | item no.93
1.94 | 110 mm | item no.94 | 2 | each | 271.37 |  |  | Excess(+) | 1 | Full Conversion | INR | [40 empty] | #VALUE! | #VALUE! | #VALUE! | 1.94 | 110 mm | item no.94 | 2 | each
1.95 | FINISHING | item no.95 | [52 empty] | 1.95 | FINISHING | item no.95
1.96 | 12 mm cement plaster of mix : | item no.97 | [52 empty] | 1.96 | 12 mm cement plaster of mix : | item no.97
1.97 | 1:6 (1 cement: 6 coarse sand) | item no.98 | 25 | sqm | 258.09 |  |  | Excess(+) | 1 | Full Conversion | INR | [40 empty] | #VALUE! | #VALUE! | #VALUE! | 1.97 | 1:6 (1 cement: 6 coarse sand) | item no.98 | 25 | sqm
1.98 | 15 mm cement plaster on rough side of single or half brick wall of mix: | item no.99 | [52 empty] | 1.98 | 15 mm cement plaster on rough side of single or half brick wall of mix: | item no.99
1.99 | 1:6 (1 cement: 6 coarse sand) | item no.100 | 19 | sqm | 297.33 |  |  | Excess(+) | 1 | Full Conversion | INR | [40 empty] | #VALUE! | #VALUE! | #VALUE! | 1.99 | 1:6 (1 cement: 6 coarse sand) | item no.100 | 19 | sqm
2 | 15 mm cement plaster 1:3 (1 cement: 3 coarse sand) finished with a floating coat of neat cement on the rough side of single or half brick wall. | item no.96 | 12 | sqm | 382.55 |  |  | Excess(+) | 1 | Full Conversion | INR | [40 empty] | #VALUE! | #VALUE! | #VALUE! | 2 | 15 mm cement plaster 1:3 (1 cement: 3 coarse sand) finished with a floating coat of neat cement on the rough side of single or half brick wall. | item no.96 | 12 | sqm
2.01 | 6 mm cement plaster of mix : | item no.101 | [52 empty] | 2.01 | 6 mm cement plaster of mix : | item no.101
2.02 | 1:3 (1 cement : 3 fine sand) | item no.102 | 8 | sqm | 221.88 |  |  | Excess(+) | 1 | Full Conversion | INR | [40 empty] | #VALUE! | #VALUE! | #VALUE! | 2.02 | 1:3 (1 cement : 3 fine sand) | item no.102 | 8 | sqm
2.03 | Pointing on brick work or brick flooring with cement mortar 1:3 (1 cement : 3 fine sand): | item no.103 | [52 empty] | 2.03 | Pointing on brick work or brick flooring with cement mortar 1:3 (1 cement : 3 fine sand): | item no.103
2.04 | Flush / Ruled/ Struck or weathered pointing | item no.104 | 70 | sqm | 187.99 |  |  | Excess(+) | 1 | Full Conversion | INR | [40 empty] | #VALUE! | #VALUE! | #VALUE! | 2.04 | Flush / Ruled/ Struck or weathered pointing | item no.104 | 70 | sqm
2.05 | Distempering with 1st quality acrylic distemper (ready mixed) having VOC content less than 50 gms/litre, of approved manufacturer, of required shade and colour complete, as per manufacturer's specification. | item no.105 | [52 empty] | 2.05 | Distempering with 1st quality acrylic distemper (ready mixed) having VOC content less than 50 gms/litre, of approved manufacturer, of required shade and colour complete, as per manufacturer's specification. | item no.105
2.06 | Two or more coats on new work | item no.106 | 26 | sqm | 81.32 |  |  | Excess(+) | 1 | Full Conversion | INR | [40 empty] | #VALUE! | #VALUE! | #VALUE! | 2.06 | Two or more coats on new work | item no.106 | 26 | sqm
2.07 | Finishing walls with Acrylic Smooth exterior paint of required shade : | item no.107 | [52 empty] | 2.07 | Finishing walls with Acrylic Smooth exterior paint of required shade : | item no.107
2.08 | New work (Two or more coat applied @ 1.67 ltr/10 sqm over and including priming coat of exterior primer applied @ 2.20 kg/10 sqm) | item no.108 | 40 | sqm | 146.3 |  |  | Excess(+) | 1 | Full Conversion | INR | [40 empty] | #VALUE! | #VALUE! | #VALUE! | 2.08 | New work (Two or more coat applied @ 1.67 ltr/10 sqm over and including priming coat of exterior primer applied @ 2.20 kg/10 sqm) | item no.108 | 40 | sqm
2.09 | Painting with synthetic enamel paint of approved brand and manufacture to give an even shade : | item no.109 | [52 empty] | 2.09 | Painting with synthetic enamel paint of approved brand and manufacture to give an even shade : | item no.109
2.1 | Two or more coats on new work | item no.110 | 10 | sqm | 115.26 |  |  | Excess(+) | 1 | Full Conversion | INR | [40 empty] | #VALUE! | #VALUE! | #VALUE! | 2.1 | Two or more coats on new work | item no.110 | 10 | sqm
2.11 | Providing and applying white cement based putty of average thickness 1 mm, of approved brand and manufacturer, over the plastered wall surface to prepare the surface even and smooth complete. | item no.111 | 63 | sqm | 108.59 |  |  | Excess(+) | 1 | Full Conversion | INR | [40 empty] | #VALUE! | #VALUE! | #VALUE! | 2.11 | Providing and applying white cement based putty of average thickness 1 mm, of approved brand and manufacturer, over the plastered wall surface to prepare the surface even and smooth complete. | item no.111 | 63 | sqm
2.12 | Removing dry or oil bound distemper, water proofing cement paint and the like by scrapping, sand papering and preparing the surface smooth including necessary repairs to scratches etc. complete. | item no.112 | 1.5 | sqm | 18.28 |  |  | Excess(+) | 1 | Full Conversion | INR | [40 empty] | #VALUE! | #VALUE! | #VALUE! | 2.12 | Removing dry or oil bound distemper, water proofing cement paint and the like by scrapping, sand papering and preparing the surface smooth including necessary repairs to scratches etc. complete. | item no.112 | 1.5 | sqm
2.13 | Finishing walls with Acrylic Smooth exterior paint of required shade : | item no.113 | [52 empty] | 2.13 | Finishing walls with Acrylic Smooth exterior paint of required shade : | item no.113
2.14 | Old work (Two or more coat applied @ 1.67 ltr/ 10 sqm) on existing cement paint surface | item no.114 | 5 | sqm | 97.85 |  |  | Excess(+) | 1 | Full Conversion | INR | [40 empty] | #VALUE! | #VALUE! | #VALUE! | 2.14 | Old work (Two or more coat applied @ 1.67 ltr/ 10 sqm) on existing cement paint surface | item no.114 | 5 | sqm
2.15 | REPAIRS TO BUILDING | item no.115 | [52 empty] | 2.15 | REPAIRS TO BUILDING | item no.115
2.16 | Raking out joints in lime or cement mortar and preparing the surface for re-pointing or replastering, including disposal of rubbish to the dumping ground, all complete as per direction of Engineer-in-Charge. | item no.116 | 35 | sqm | 52.39 |  |  | Excess(+) | 1 | Full Conversion | INR | [40 empty] | #VALUE! | #VALUE! | #VALUE! | 2.16 | Raking out joints in lime or cement mortar and preparing the surface for re-pointing or replastering, including disposal of rubbish to the dumping ground, all complete as per direction of Engineer-in-Charge. | item no.116 | 35 | sqm
2.17 | Dismantling and Demolishing | item no.117 | [52 empty] | 2.17 | Dismantling and Demolishing | item no.117
2.18 | Demolishing cement concrete manually/ by mechanical means including disposal of material within 50 metres lead as per direction of Engineer - in - charge. | item no.118 | [52 empty] | 2.18 | Demolishing cement concrete manually/ by mechanical means including disposal of material within 50 metres lead as per direction of Engineer - in - charge. | item no.118
2.19 | Nominal concrete 1:4:8 or leaner mix (i/c equivalent design mix) | item no.119 | 0.3 | cum | 1086.89 |  |  | Excess(+) | 1 | Full Conversion | INR | [40 empty] | #VALUE! | #VALUE! | #VALUE! | 2.19 | Nominal concrete 1:4:8 or leaner mix (i/c equivalent design mix) | item no.119 | 0.3 | cum
2.2 | Demolishing R.C.C. work manually/ by mechanical means including stacking of steel bars and disposal of unserviceable material within 50 metres lead as per direction of Engineer - in- charge. | item no.120 | 0.4 | cum | 2567.38 |  |  | Excess(+) | 1 | Full Conversion | INR | [40 empty] | #VALUE! | #VALUE! | #VALUE! | 2.2 | Demolishing R.C.C. work manually/ by mechanical means including stacking of steel bars and disposal of unserviceable material within 50 metres lead as per direction of Engineer - in- charge. | item no.120 | 0.4 | cum
2.21 | Demolishing brick work manually/ by mechanical means including stacking of serviceable material and disposal of unserviceable material within 50 metres lead as per direction of Engineer-in-charge. | item no.121 | [52 empty] | 2.21 | Demolishing brick work manually/ by mechanical means including stacking of serviceable material and disposal of unserviceable material within 50 metres lead as per direction of Engineer-in-charge. | item no.121
2.22 | In cement mortar | item no.122 | 3 | cum | 1489.22 |  |  | Excess(+) | 1 | Full Conversion | INR | [40 empty] | #VALUE! | #VALUE! | #VALUE! | 2.22 | In cement mortar | item no.122 | 3 | cum
2.23 | Dismantling stone slab flooring laid in cement mortar including stacking of serviceable material and disposal of unserviceable material within 50 metres lead. | item no.123 | 14 | sqm | 192.68 |  |  | Excess(+) | 1 | Full Conversion | INR | [40 empty] | #VALUE! | #VALUE! | #VALUE! | 2.23 | Dismantling stone slab flooring laid in cement mortar including stacking of serviceable material and disposal of unserviceable material within 50 metres lead. | item no.123 | 14 | sqm
2.24 | Disposal of building rubbish / malba / similar unserviceable, dismantled or waste materials by mechanical means, including loading, transporting, unloading to approved municipal dumping ground or as approved by Engineer-in-charge, beyond 50 m initial lead, for all leads including all lifts involved. | item no.124 | 9 | cum | 192.33 |  |  | Excess(+) | 1 | Full Conversion | INR | [40 empty] | #VALUE! | #VALUE! | #VALUE! | 2.24 | Disposal of building rubbish / malba / similar unserviceable, dismantled or waste materials by mechanical means, including loading, transporting, unloading to approved municipal dumping ground or as approved by Engineer-in-charge, beyond 50 m initial lead, for all leads including all lifts involved. | item no.124 | 9 | cum
2.25 | WATER PROOFING | item no.125 | [52 empty] | 2.25 | WATER PROOFING | item no.125
2.26 | Providing and applying fibre reinforced elastomeric liquid water proofing membrane with resilient acrylic polymers having Sun Reflectivity Index (SRI) of 105 on top of concrete roof in three coats @10.76 litre/ 10 sqm. One coat of self-priming of elastomeric waterproofing liquid (dilution with water in the ratio of 3:1) and two coats of undiluted elastomeric waterproofing liquid (dry film thickness of complete application/system not less than 500 microns). The operation shall be carried out after scrapping and properly cleaning the surface to remove loose particles with wire brushes, complete in all respect as per the direction of Engineer-in-Charge. | item no.126 | 9 | sqm | 415.74 |  |  | Excess(+) | 1 | Full Conversion | INR | [40 empty] | #VALUE! | #VALUE! | #VALUE! | 2.26 | Providing and applying fibre reinforced elastomeric liquid water proofing membrane with resilient acrylic polymers having Sun Reflectivity Index (SRI) of 105 on top of concrete roof in three coats @10.76 litre/ 10 sqm. One coat of self-priming of elastomeric waterproofing liquid (dilution with water in the ratio of 3:1) and two coats of undiluted elastomeric waterproofing liquid (dry film thickness of complete application/system not less than 500 microns). The operation shall be carried out after scrapping and properly cleaning the surface to remove loose particles with wire brushes, complete in all respect as per the direction of Engineer-in-Charge. | item no.126 | 9 | sqm
2.27 | NEW TECHNOLOGIES AND MATERIALS | item no.127 | [52 empty] | 2.27 | NEW TECHNOLOGIES AND MATERIALS | item no.127
2.28 | Providing, mixing and applying bonding coat of approved adhesive on chipped portion of RCC as per specifications and direction of Engineer-In-charge complete in all respect. | item no.128 | [52 empty] | 2.28 | Providing, mixing and applying bonding coat of approved adhesive on chipped portion of RCC as per specifications and direction of Engineer-In-charge complete in all respect. | item no.128
2.29 | Epoxy bonding adhesive having coverage 2.20 sqm/kg of approved make | item no.129 | 7.5 | sqm | 342.35 |  |  | Excess(+) | 1 | Full Conversion | INR | [40 empty] | #VALUE! | #VALUE! | #VALUE! | 2.29 | Epoxy bonding adhesive having coverage 2.20 sqm/kg of approved make | item no.129 | 7.5 | sqm
2.3 | MINOR CIVIL MAINTENANCE WORK | item no.130 | [52 empty] | 2.3 | MINOR CIVIL MAINTENANCE WORK | item no.130
2.31 | "Providing and laying in position cement concrete of specified grade excluding the cost of centering and shuttering - All work up to plinth level : 1:5:10 (1 cement : 5 coarse sand (zone-III) derived from natural sources: 10 graded brick aggregate 40 mm nominal size derived from natural sources) | item no.131 | 1 | Cum | 5045.59 |  |  | Excess(+) | 1 | Full Conversion | INR | [40 empty] | #VALUE! | #VALUE! | #VALUE! | 2.31 | "Providing and laying in position cement concrete of specified grade excluding the cost of centering and shuttering - All work up to plinth level : 1:5:10 (1 cement : 5 coarse sand (zone-III) derived from natural sources: 10 graded brick aggregate 40 mm nominal size derived from natural sources) | item no.131 | 1 | Cum
2.32 | Providing and laying in position cement concrete of specified grade excluding the cost of centering and shuttering-All work upto plinth level: 1:5:10 (1 cement:5 coarse sand (zone III) derived from natural sources :10graded brick aggregate 40 mm nominal size derived from natural sources) | item no.132 | 17.5 | Cum | 3939.72 |  |  | Excess(+) | 1 | Full Conversion | INR | [40 empty] | #VALUE! | #VALUE! | #VALUE! | 2.32 | Providing and laying in position cement concrete of specified grade excluding the cost of centering and shuttering-All work upto plinth level: 1:5:10 (1 cement:5 coarse sand (zone III) derived from natural sources :10graded brick aggregate 40 mm nominal size derived from natural sources) | item no.132 | 17.5 | Cum
2.33 | Raising of road gully chamber i/c taking out precast RCC cover with frame and refixing the same in required slope & level etc. complete. (Raising shall be paid extra) | item no.133 | 5 | Each | 792.63 |  |  | Excess(+) | 1 | Full Conversion | INR | [40 empty] | #VALUE! | #VALUE! | #VALUE! | 2.33 | Raising of road gully chamber i/c taking out precast RCC cover with frame and refixing the same in required slope & level etc. complete. (Raising shall be paid extra) | item no.133 | 5 | Each
Total in Figures | [51 empty] | #VALUE! | #VALUE! | #VALUE!
Quoted Rate in Figures |  |  |  | Select | [47 empty] | 0 | 0 | #VALUE!
Quoted Rate in Words |  | #VALUE!
Note on K16: gepadmin: 1. If you choose "Full Conversion" then Column BA (AMOUNT) and Column BB (TAXES) BOTH values will be convert based on selected Currency in (Column L). 2. If you choose "Partial Conversion" then Column BA (AMOUNT) only will be converted based on selected currency (Column L) and Column BB (TAXES) value (INR) will be added to the converted values.
Note on K31: gepadmin: 1. If you choose "Full Conversion" then Column BA (AMOUNT) and Column BB (TAXES) BOTH values will be convert based on selected Currency in (Column L). 2. If you choose "Partial Conversion" then Column BA (AMOUNT) only will be converted based on selected currency (Column L) and Column BB (TAXES) value (INR) will be added to the converted values.
Note on K33: gepadmin: 1. If you choose "Full Conversion" then Column BA (AMOUNT) and Column BB (TAXES) BOTH values will be convert based on selected Currency in (Column L). 2. If you choose "Partial Conversion" then Column BA (AMOUNT) only will be converted based on selected currency (Column L) and Column BB (TAXES) value (INR) will be added to the converted values.
Note on K40: gepadmin: 1. If you choose "Full Conversion" then Column BA (AMOUNT) and Column BB (TAXES) BOTH values will be convert based on selected Currency in (Column L). 2. If you choose "Partial Conversion" then Column BA (AMOUNT) only will be converted based on selected currency (Column L) and Column BB (TAXES) value (INR) will be added to the converted values.
Note on K46: gepadmin: 1. If you choose "Full Conversion" then Column BA (AMOUNT) and Column BB (TAXES) BOTH values will be convert based on selected Currency in (Column L). 2. If you choose "Partial Conversion" then Column BA (AMOUNT) only will be converted based on selected currency (Column L) and Column BB (TAXES) value (INR) will be added to the converted values.
Note on K54: gepadmin: 1. If you choose "Full Conversion" then Column BA (AMOUNT) and Column BB (TAXES) BOTH values will be convert based on selected Currency in (Column L). 2. If you choose "Partial Conversion" then Column BA (AMOUNT) only will be converted based on selected currency (Column L) and Column BB (TAXES) value (INR) will be added to the converted values.
Note on K64: gepadmin: 1. If you choose "Full Conversion" then Column BA (AMOUNT) and Column BB (TAXES) BOTH values will be convert based on selected Currency in (Column L). 2. If you choose "Partial Conversion" then Column BA (AMOUNT) only will be converted based on selected currency (Column L) and Column BB (TAXES) value (INR) will be added to the converted values.
Validate
Print
Help

## Macros
Please Enable Macros to View BoQ information