## BoQ1 (hidden)
Percentage BoQ
BoQ_Ver3.1 | Percentage | Normal | INR Only | INR
Select, At Par, Excess (+), Less (-) |  | IOCL
Tender Inviting Authority: DOIP, IIT Kanpur
Name of Work: Providing and laying of Semi Dense Bituminous Concrete on existing bituminous roads in IIT Kanpur campus
NIT No: Civil/24/04/2024-1
Name of the Bidder/ Bidding Firm / Company :
PRICE SCHEDULE (This BOQ template must not be modified/replaced by the bidder and the same should be uploaded after filling the relevant columns, else the bidder is liable to be rejected for this tender. Bidders are allowed to enter the Bidder Name and Values only )
NUMBER # | TEXT # | TEXT # | NUMBER # | TEXT # | NUMBER | NUMBER | TEXT | TEXT # | NUMBER # | TEXT# | TEXT # | NUMBER # | NUMBER | NUMBER | NUMBER | NUMBER | TEXT | TEXT | NUMBER | NUMBER | NUMBER | NUMBER | TEXT | TEXT | NUMBER | NUMBER | NUMBER | NUMBER | TEXT | TEXT | NUMBER | NUMBER | NUMBER | NUMBER | TEXT | TEXT | NUMBER | NUMBER | NUMBER | NUMBER | TEXT | TEXT | NUMBER | NUMBER | NUMBER # | NUMBER # | TEXT | TEXT | NUMBER # | NUMBER # | DATE | NUMBER # | NUMBER # | TEXT #
Sl. No. | Item Description | Item Code / Make | Quantity | Units | Estimated Rate in Rs. P |  |  | Addition / Deduction | Addition / Deduction Values | Currency Convertion against each Item | Quoted Currency in INR / Other Currency | BASIC RATE In Figures To be entered by the Bidder Rs. P | Excise Duty | VAT | Freight Charges ( Unloading & Stacking) | Any Other Taxes/Duties/Levies |  |  | Other Taxes 2 | IIIrd Party i.e DGS&D / RITES etc Inspection Charges @0.34%+Service Tax | Less for Cenvat Credit,if any respect of Supplies Under full Excise Duty Category | [30 empty] | TOTAL AMOUNT in Rs. P | TOTAL AMOUNT With Taxes | TOTAL AMOUNT In Words
1 | 2 | 3 | 4 | 5 | 6 | 7 | 8 | 9 | 10 | 11 | 12 | 13 | 14 | 15 | 16 | 17 | 18 | 19 | 20 | 21 | 22 | 23 | 24 | 25 | 26 | 27 | 28 | 29 | 30 | 31 | 32 | 33 | 34 | 35 | 36 | 37 | 38 | 39 | 40 | 41 | 42 | 43 | 44 | 45 | 46 | 47 | 48 | 49 | 50 | 51 | 52 | 7 | 54 | 8
1 | Component | item no.1 | [52 empty] | 1 | Component | item no.1
1.01 | Dismantling and Demolishing | item no.2 | [52 empty] | 1.01 | Dismantling and Demolishing | item no.2
1.02 | Dismantling of flexible pavement (bituminous courses) by mechanical means and disposal of dismantled material up to a lead of 1 kilometre, as per direction of Engineer-in-charge. | item no.3 | 15 | cum | 305.04 |  |  | Excess(+) | 1 | Full Conversion | INR | [40 empty] | #VALUE! | #VALUE! | #VALUE! | 1.02 | Dismantling of flexible pavement (bituminous courses) by mechanical means and disposal of dismantled material up to a lead of 1 kilometre, as per direction of Engineer-in-charge. | item no.3 | 15 | cum
1.03 | ROAD WORK | item no.5 | [52 empty] | 1.03 | ROAD WORK | item no.5
1.04 | Providing and applying tack coat using hot straight run bitumen of grade VG - 10, including heating the bitumen, spraying the bitumen with mechanically operated spray unit fitted on bitumen boiler, cleaning and preparing the existing road surface as per specifications : | item no.6 | [52 empty] | 1.04 | Providing and applying tack coat using hot straight run bitumen of grade VG - 10, including heating the bitumen, spraying the bitumen with mechanically operated spray unit fitted on bitumen boiler, cleaning and preparing the existing road surface as per specifications : | item no.6
1.05 | On bituminous surface @ 0.50 Kg / sqm | item no.7 | 33500 | sqm | 32.09 |  |  | Excess(+) | 1 | Full Conversion | INR | [40 empty] | #VALUE! | #VALUE! | #VALUE! | 1.05 | On bituminous surface @ 0.50 Kg / sqm | item no.7 | 33500 | sqm
1.06 | Providing and laying bituminous macadam using crushed stone aggregates of specified grading premixed with bituminous binder,transported to site by tippers, laid over a previously prepared surface with paver finisher equiped with electronic sensor to the required grade, level and alignment and rolling with smooth wheeled, vibratory and tandem rollers as per specifications to achieve the desired compaction and density, complete as per specificatons and directions of Engineer-in-Charge. | item no.8 | [52 empty] | 1.06 | Providing and laying bituminous macadam using crushed stone aggregates of specified grading premixed with bituminous binder,transported to site by tippers, laid over a previously prepared surface with paver finisher equiped with electronic sensor to the required grade, level and alignment and rolling with smooth wheeled, vibratory and tandem rollers as per specifications to achieve the desired compaction and density, complete as per specificatons and directions of Engineer-in-Charge. | item no.8
1.07 | 50 to 100 mm average compacted thickness with bitumen of grade VG-30 @ 3.50% (percentage by weight of total mix) prepared in Batch Type Hot Mix Plant of 100-120TPH capacity. | item no.9 | 20 | cum | 6800.88 |  |  | Excess(+) | 1 | Full Conversion | INR | [40 empty] | #VALUE! | #VALUE! | #VALUE! | 1.07 | 50 to 100 mm average compacted thickness with bitumen of grade VG-30 @ 3.50% (percentage by weight of total mix) prepared in Batch Type Hot Mix Plant of 100-120TPH capacity. | item no.9 | 20 | cum
1.08 | Providing and laying semi- dense Bituminous concrete using crushed stone aggregates of specified grading, premixed with bituminous binder and filler, transporting the hot mix to work site by tippers,laying with paver finisher equiped with electronic sensor to the required grade, level and alignment and rolling with smooth wheeled, vibratory and tandem rollers to achieve the desired compaction and density as per specification, complete and as per directions of Engineer-in-Charge. | item no.10 | [52 empty] | 1.08 | Providing and laying semi- dense Bituminous concrete using crushed stone aggregates of specified grading, premixed with bituminous binder and filler, transporting the hot mix to work site by tippers,laying with paver finisher equiped with electronic sensor to the required grade, level and alignment and rolling with smooth wheeled, vibratory and tandem rollers to achieve the desired compaction and density as per specification, complete and as per directions of Engineer-in-Charge. | item no.10
1.09 | 25 mm compacted thickness with bitumen of grade VG-30 @ 5% (percentage by weight of total mix) and lime filler @ 2% (percentage by weight of Aggregate) prepared in Batch Type Hot Mix Plant of 100-120 TPH capacity. | item no.11 | 32870 | sqm | 218.68 |  |  | Excess(+) | 1 | Full Conversion | INR | [40 empty] | #VALUE! | #VALUE! | #VALUE! | 1.09 | 25 mm compacted thickness with bitumen of grade VG-30 @ 5% (percentage by weight of total mix) and lime filler @ 2% (percentage by weight of Aggregate) prepared in Batch Type Hot Mix Plant of 100-120 TPH capacity. | item no.11 | 32870 | sqm
1.1 | Providing and applying 2.5 mm thick road marking strips (retro- reflective) of specified shade/ colour using hot thermoplastic material by fully/ semi automatic thermoplastic paint applicator machine fitted with profile shoe, glass beads dispenser, propane tank heater and profile shoe heater, driven by experienced operator on road surface including cost of material, labour, T&P, cleaning the road surface of all dirt, seals, oil, grease and foreign material etc. complete as per direction of Engineer-in-charge and accordance with applicable specifications. | item no.12 | 1325 | sqm | 546.91 |  |  | Excess(+) | 1 | Full Conversion | INR | [40 empty] | #VALUE! | #VALUE! | #VALUE! | 1.1 | Providing and applying 2.5 mm thick road marking strips (retro- reflective) of specified shade/ colour using hot thermoplastic material by fully/ semi automatic thermoplastic paint applicator machine fitted with profile shoe, glass beads dispenser, propane tank heater and profile shoe heater, driven by experienced operator on road surface including cost of material, labour, T&P, cleaning the road surface of all dirt, seals, oil, grease and foreign material etc. complete as per direction of Engineer-in-charge and accordance with applicable specifications. | item no.12 | 1325 | sqm
1.11 | Scarifying the existing bituminous road surface to a depth of 50 mm and disposal of scarified material within all lifts and lead upto 1km (by mechanical means). | item no.13 | 32870 | sqm | 5.13 |  |  | Excess(+) | 1 | Full Conversion | INR | [40 empty] | #VALUE! | #VALUE! | #VALUE! | 1.11 | Scarifying the existing bituminous road surface to a depth of 50 mm and disposal of scarified material within all lifts and lead upto 1km (by mechanical means). | item no.13 | 32870 | sqm
Total in Figures | [51 empty] | #VALUE! | #REF! | #VALUE!
Quoted Rate in Figures |  |  |  | Select | [47 empty] | 0 | 0 | #VALUE!
Quoted Rate in Words |  | #VALUE!
Validate
Print
Help

## Macros
Please Enable Macros to View BoQ information