## BoQ1 (hidden)
Percentage BoQ
BoQ_Ver3.1 | Percentage | Normal | INR Only | INR
Select, At Par, Excess (+), Less (-) |  | IOCL
Tender Inviting Authority: DOIP, IIT Kanpur
Name of Work: Construction of modular kitchen and miscellaneous renovation works in various houses at IIT Kanpur
NIT No: Civil/03/05/2024-1
Name of the Bidder/ Bidding Firm / Company :
PRICE SCHEDULE (This BOQ template must not be modified/replaced by the bidder and the same should be uploaded after filling the relevant columns, else the bidder is liable to be rejected for this tender. Bidders are allowed to enter the Bidder Name and Values only )
NUMBER # | TEXT # | TEXT # | NUMBER # | TEXT # | NUMBER | NUMBER | TEXT | TEXT # | NUMBER # | TEXT# | TEXT # | NUMBER # | NUMBER | NUMBER | NUMBER | NUMBER | TEXT | TEXT | NUMBER | NUMBER | NUMBER | NUMBER | TEXT | TEXT | NUMBER | NUMBER | NUMBER | NUMBER | TEXT | TEXT | NUMBER | NUMBER | NUMBER | NUMBER | TEXT | TEXT | NUMBER | NUMBER | NUMBER | NUMBER | TEXT | TEXT | NUMBER | NUMBER | NUMBER # | NUMBER # | TEXT | TEXT | NUMBER # | NUMBER # | DATE | NUMBER # | NUMBER # | TEXT #
Sl. No. | Item Description | Item Code / Make | Quantity | Units | Estimated Rate in Rs. P |  |  | Addition / Deduction | Addition / Deduction Values | Currency Convertion against each Item | Quoted Currency in INR / Other Currency | BASIC RATE In Figures To be entered by the Bidder Rs. P | Excise Duty | VAT | Freight Charges ( Unloading & Stacking) | Any Other Taxes/Duties/Levies |  |  | Other Taxes 2 | IIIrd Party i.e DGS&D / RITES etc Inspection Charges @0.34%+Service Tax | Less for Cenvat Credit,if any respect of Supplies Under full Excise Duty Category | [30 empty] | TOTAL AMOUNT in Rs. P | TOTAL AMOUNT With Taxes | TOTAL AMOUNT In Words
1 | 2 | 3 | 4 | 5 | 6 | 7 | 8 | 9 | 10 | 11 | 12 | 13 | 14 | 15 | 16 | 17 | 18 | 19 | 20 | 21 | 22 | 23 | 24 | 25 | 26 | 27 | 28 | 29 | 30 | 31 | 32 | 33 | 34 | 35 | 36 | 37 | 38 | 39 | 40 | 41 | 42 | 43 | 44 | 45 | 46 | 47 | 48 | 49 | 50 | 51 | 52 | 7 | 54 | 8
1 | Component | [53 empty] | 1 | Component
1.01 | Carriage of Materials | item no.1 | [52 empty] | 1.01 | Carriage of Materials | item no.1 |  |  | Construction of chamber for 100mm sluices valve | item1 | 10 | 1 Nos
1.02 | By Mechanical Transport including loading,unloading and stacking | item no.2 | [52 empty] | 1.02 | By Mechanical Transport including loading,unloading and stacking | item no.2 |  |  | Supplying, Conveying and fixing spls. Including eart | item1 | 123.223 | Nos
1.03 | Lime, moorum, building rubbish Lead - 2 km | item no.3 | 2 | cum | 143.08 |  |  | Excess(+) | 1 | Full Conversion | INR | [40 empty] | #VALUE! | #VALUE! | #VALUE! | 1.03 | Lime, moorum, building rubbish Lead - 2 km | item no.3 | 2 | cum | Construction of chamber for 100mm sluice plates | item2 | 213 | Nos
1.05 | EARTH WORK | item no.4 | [52 empty] | 1.05 | EARTH WORK | item no.4
1.06 | Excavating holes more than 0.10 cum & upto 0.5 cum including getting out the excavated soil, then returning the soil as required in layers not exceeding 20cm in depth, including consolidating each deposited layer by ramming, watering etc, disposing of surplus excavated soil, as directed within a lead of 50 in and lif upto 1.5m. | item no.5 | [52 empty] | 1.06 | Excavating holes more than 0.10 cum & upto 0.5 cum including getting out the excavated soil, then returning the soil as required in layers not exceeding 20cm in depth, including consolidating each deposited layer by ramming, watering etc, disposing of surplus excavated soil, as directed within a lead of 50 in and lif upto 1.5m. | item no.5
1.07 | All kinds of soil | item no.6 | 10 | each | 78.83 |  |  | Excess(+) | 1 | Full Conversion | INR | [40 empty] | #VALUE! | #VALUE! | #VALUE! | 1.07 | All kinds of soil | item no.6 | 10 | each | Construction of chamber for 100mm sluices valve | item3 | 10 | Nos
1.08 | CEMENT CONCRETE (CAST IN SITU) | item no.7 | [52 empty] | 1.08 | CEMENT CONCRETE (CAST IN SITU) | item no.7
1.09 | Providing and laying in position cement concrete of specified grade excluding the cost of centering and shuttering - All work up to plinth level : | item no.8 | [52 empty] | 1.09 | Providing and laying in position cement concrete of specified grade excluding the cost of centering and shuttering - All work up to plinth level : | item no.8 |  |  | Supplying, Conveying and fixing spls. Including eart | item1 | 123.223 | Nos
1.1 | 1:2:4 (1 cement : 2 coarse sand (zone-III) derived from natural sources : 4 graded stone aggregate 20 mm nominal size derived from natural sources) | item no.9 | 1.25 | cum | 6457.83 |  |  | Excess(+) | 1 | Full Conversion | INR | [40 empty] | #VALUE! | #VALUE! | #VALUE! | 1.1 | 1:2:4 (1 cement : 2 coarse sand (zone-III) derived from natural sources : 4 graded stone aggregate 20 mm nominal size derived from natural sources) | item no.9 | 1.25 | cum | Supplying, Conveying and fixing spls. Including ea | item4 | 10 | Nos
1.11 | REINFORCED CEMENT CONCRETE | item no.10 | [52 empty] | 1.11 | REINFORCED CEMENT CONCRETE | item no.10 |  |  | Construction of chamber for 100mm sluice plates | item2 | 213 | Nos
1.12 | Reinforced cement concrete work in walls (any thickness), including attached pilasters, buttresses, plinth and string courses, fillets, columns, pillars, piers, abutments, posts and struts etc. above plinth level up to floor five level, excluding cost of centering, shuttering, finishing and reinforcement : | item no.11 | [52 empty] | 1.12 | Reinforced cement concrete work in walls (any thickness), including attached pilasters, buttresses, plinth and string courses, fillets, columns, pillars, piers, abutments, posts and struts etc. above plinth level up to floor five level, excluding cost of centering, shuttering, finishing and reinforcement : | item no.11
1.13 | 1:1.5:3 (1 cement : 1.5 coarse sand(zone-III) derived from natu- ral sources : 3 graded stone aggregate 20 mm nominal size derived from natural sources) | item no.12 | 0.3 | cum | 8930.34 |  |  | Excess(+) | 1 | Full Conversion | INR | [40 empty] | #VALUE! | #VALUE! | #VALUE! | 1.13 | 1:1.5:3 (1 cement : 1.5 coarse sand(zone-III) derived from natu- ral sources : 3 graded stone aggregate 20 mm nominal size derived from natural sources) | item no.12 | 0.3 | cum
1.14 | Centering and shuttering including strutting, propping etc. and removal of form for | item no.13 | [52 empty] | 1.14 | Centering and shuttering including strutting, propping etc. and removal of form for | item no.13
1.15 | Shelves (Cast in situ) | item no.14 | 5.1 | sqm | 672.12 |  |  | Excess(+) | 1 | Full Conversion | INR | [40 empty] | #VALUE! | #VALUE! | #VALUE! | 1.15 | Shelves (Cast in situ) | item no.14 | 5.1 | sqm
1.16 | Steel reinforcement for R.C.C. work including straightening, cutting, bending, placing in position and binding all complete above plinth level. | item no.15 | [52 empty] | 1.16 | Steel reinforcement for R.C.C. work including straightening, cutting, bending, placing in position and binding all complete above plinth level. | item no.15
1.17 | Thermo-Mechanically Treated bars of grade Fe-500D or more. | item no.16 | 50 | kg | 78.61 |  |  | Excess(+) | 1 | Full Conversion | INR | [40 empty] | #VALUE! | #VALUE! | #VALUE! | 1.17 | Thermo-Mechanically Treated bars of grade Fe-500D or more. | item no.16 | 50 | kg
1.18 | MASONRY WORK | item no.17 | [52 empty] | 1.18 | MASONRY WORK | item no.17
1.19 | Half brick masonry with common burnt clay F.P.S. (non modular) bricks of class designation 7.5 in superstructure above plinth level up to floor V level. | item no.18 | [52 empty] | 1.19 | Half brick masonry with common burnt clay F.P.S. (non modular) bricks of class designation 7.5 in superstructure above plinth level up to floor V level. | item no.18
1.2 | Cement mortar 1:4 (1 cement :4 coarse sand) | item no.19 | 1.5 | sqm | 892.63 |  |  | Excess(+) | 1 | Full Conversion | INR | [40 empty] | #VALUE! | #VALUE! | #VALUE! | 1.2 | Cement mortar 1:4 (1 cement :4 coarse sand) | item no.19 | 1.5 | sqm
1.21 | CLADDING WORK | item no.20 | [52 empty] | 1.21 | CLADDING WORK | item no.20
1.22 | Providing and fixing 18 mm thick gang saw cut, mirror polished, premoulded and prepolished, machine cut for kitchen platforms, vanity counters, window sills, facias and similar locations of required size, approved shade, colour and texture laid over 20 mm thick base cement mortar 1:4 (1 cement : 4 coarse sand), joints treated with white cement, mixed with matching pigment, epoxy touch ups, including rubbing, curing, moulding and polishing to edges to give high gloss finish etc. complete at all levels. | item no.21 | [52 empty] | 1.22 | Providing and fixing 18 mm thick gang saw cut, mirror polished, premoulded and prepolished, machine cut for kitchen platforms, vanity counters, window sills, facias and similar locations of required size, approved shade, colour and texture laid over 20 mm thick base cement mortar 1:4 (1 cement : 4 coarse sand), joints treated with white cement, mixed with matching pigment, epoxy touch ups, including rubbing, curing, moulding and polishing to edges to give high gloss finish etc. complete at all levels. | item no.21
1.23 | Granite stone slab colour black, Cherry/Ruby red | item no.22 | [52 empty] | 1.23 | Granite stone slab colour black, Cherry/Ruby red | item no.22
1.24 | Area of slab over 0.50 sqm | item no.23 | 4.8 | sqm | 3880.18 |  |  | Excess(+) | 1 | Full Conversion | INR | [40 empty] | #VALUE! | #VALUE! | #VALUE! | 1.24 | Area of slab over 0.50 sqm | item no.23 | 4.8 | sqm
1.25 | Providing and fixing Ist quality ceramic glazed wall tiles conforming to IS: 15622 (thickness to be specified by the manufacturer), of approved make, in all colours, shades except burgundy, bottle green, black of any size as approved by Engineer-in-Charge, in skirting, risers of steps and dados, over 12 mm thick bed of cement mortar 1:3 (1 cement : 3 coarse sand) and jointing with grey cement slurry @ 3.3kg per sqm, including pointing in white cement mixed with pigment of matching shade complete. | item no.24 | 13 | sqm | 932.44 |  |  | Excess(+) | 1 | Full Conversion | INR | [40 empty] | #VALUE! | #VALUE! | #VALUE! | 1.25 | Providing and fixing Ist quality ceramic glazed wall tiles conforming to IS: 15622 (thickness to be specified by the manufacturer), of approved make, in all colours, shades except burgundy, bottle green, black of any size as approved by Engineer-in-Charge, in skirting, risers of steps and dados, over 12 mm thick bed of cement mortar 1:3 (1 cement : 3 coarse sand) and jointing with grey cement slurry @ 3.3kg per sqm, including pointing in white cement mixed with pigment of matching shade complete. | item no.24 | 13 | sqm
1.26 | WOOD AND P. V. C. WORK | item no.25 | [52 empty] | 1.26 | WOOD AND P. V. C. WORK | item no.25
1.27 | Providing and fixing aluminium tower bolts, ISI marked, anodised (anodic coating not less than grade AC 10 as per IS : 1868 ) transparent or dyed to required colour or shade, with necessary screws etc. complete : | item no.26 | [52 empty] | 1.27 | Providing and fixing aluminium tower bolts, ISI marked, anodised (anodic coating not less than grade AC 10 as per IS : 1868 ) transparent or dyed to required colour or shade, with necessary screws etc. complete : | item no.26
1.28 | 200x10 mm | item no.27 | 2 | each | 79.61 |  |  | Excess(+) | 1 | Full Conversion | INR | [40 empty] | #VALUE! | #VALUE! | #VALUE! | 1.28 | 200x10 mm | item no.27 | 2 | each
1.29 | 150x10 mm | item no.28 | 32 | each | 66.24 |  |  | Excess(+) | 1 | Full Conversion | INR | [40 empty] | #VALUE! | #VALUE! | #VALUE! | 1.29 | 150x10 mm | item no.28 | 32 | each
1.3 | 100x10 mm | item no.29 | 30 | each | 51.42 |  |  | Excess(+) | 1 | Full Conversion | INR | [40 empty] | #VALUE! | #VALUE! | #VALUE! | 1.3 | 100x10 mm | item no.29 | 30 | each
1.31 | Providing and fixing aluminium handles, ISI marked, anodised (anodic coating not less than grade AC 10 as per IS : 1868) transparent or dyed to required colour or shade, with necessary screws etc. complete : | item no.30 | [52 empty] | 1.31 | Providing and fixing aluminium handles, ISI marked, anodised (anodic coating not less than grade AC 10 as per IS : 1868) transparent or dyed to required colour or shade, with necessary screws etc. complete : | item no.30
1.32 | 100 mm | item no.31 | 2 | each | 46.69 |  |  | Excess(+) | 1 | Full Conversion | INR | [40 empty] | #VALUE! | #VALUE! | #VALUE! | 1.32 | 100 mm | item no.31 | 2 | each
1.33 | Providing and fixing aluminium hanging floor door stopper, ISI marked, anodised (anodic coating not less than grade AC 10 as per IS : 1868) transparent or dyed to required colour and shade, with necessary screws etc. complete. | item no.32 | [52 empty] | 1.33 | Providing and fixing aluminium hanging floor door stopper, ISI marked, anodised (anodic coating not less than grade AC 10 as per IS : 1868) transparent or dyed to required colour and shade, with necessary screws etc. complete. | item no.32
1.34 | Twin rubber stopper | item no.33 | 3 | each | 54.58 |  |  | Excess(+) | 1 | Full Conversion | INR | [40 empty] | #VALUE! | #VALUE! | #VALUE! | 1.34 | Twin rubber stopper | item no.33 | 3 | each
1.35 | Providing and fixing aluminium casement stays, ISI marked, anodised (anodic coating not less than grade AC 10 as per IS : 1868) transparent or dyed to required colour and shade, with necessary screws etc. complete. | item no.34 | 30 | each | 56.6 |  |  | Excess(+) | 1 | Full Conversion | INR | [40 empty] | #VALUE! | #VALUE! | #VALUE! | 1.35 | Providing and fixing aluminium casement stays, ISI marked, anodised (anodic coating not less than grade AC 10 as per IS : 1868) transparent or dyed to required colour and shade, with necessary screws etc. complete. | item no.34 | 30 | each
1.36 | Providing and fixing fly proof stainless steel grade 304 wire gauge, to windows and clerestory windows using wire gauge with average width of aperture 1.4 mm in both directions with wire of dia. 0.50 mm all complete. | item no.35 | [52 empty] | 1.36 | Providing and fixing fly proof stainless steel grade 304 wire gauge, to windows and clerestory windows using wire gauge with average width of aperture 1.4 mm in both directions with wire of dia. 0.50 mm all complete. | item no.35
1.37 | With 2nd class teak wood beading 62X19 mm | item no.36 | 11.5 | sqm | 1231.26 |  |  | Excess(+) | 1 | Full Conversion | INR | [40 empty] | #VALUE! | #VALUE! | #VALUE! | 1.37 | With 2nd class teak wood beading 62X19 mm | item no.36 | 11.5 | sqm
1.38 | STEEL WORK | item no.37 | [52 empty] | 1.38 | STEEL WORK | item no.37
1.39 | Providing and fixing carbon steel galvanised ( minimum coating 5 micron) dash fastener of 10 mm dia double threaded 6.8 grade (yield strength 480 N/mm2), counter sunk head, comprising of 10 mm dia polyamide PA 6 grade sleeve, including drilling of hole in frame , concrete/ masonry, etc. as per direction of Engineer-in-charge. | item no.38 | [52 empty] | 1.39 | Providing and fixing carbon steel galvanised ( minimum coating 5 micron) dash fastener of 10 mm dia double threaded 6.8 grade (yield strength 480 N/mm2), counter sunk head, comprising of 10 mm dia polyamide PA 6 grade sleeve, including drilling of hole in frame , concrete/ masonry, etc. as per direction of Engineer-in-charge. | item no.38
1.4 | 10 x 120 mm | item no.39 | 10 | each | 126.79 |  |  | Excess(+) | 1 | Full Conversion | INR | [40 empty] | #VALUE! | #VALUE! | #VALUE! | 1.4 | 10 x 120 mm | item no.39 | 10 | each
1.41 | FLOORING | item no.40 | [52 empty] | 1.41 | FLOORING | item no.40
1.42 | Providing and laying Vitrified tiles in floor in different sizes (thickness to be specified by the manufacturer) with water absorption less than 0.08% and conforming to IS:15622, of approved brand & manufacturer, in all colours and shade, laid on 20 mm thick cement mortar 1:4 (1 cement: 4 coarse sand) jointing with grey cement slurry @3.3 kg/sqm including grouting the joints with white cement and matching pigments etc. The tiles must be cut with the zero chipping diamond cutter only . Laying of tiles will be done with the notch trowel, plier, wedge, clips of required thickness, leveling system and rubber mallet for placing the tiles gently and easily. | item no.41 | [52 empty] | 1.42 | Providing and laying Vitrified tiles in floor in different sizes (thickness to be specified by the manufacturer) with water absorption less than 0.08% and conforming to IS:15622, of approved brand & manufacturer, in all colours and shade, laid on 20 mm thick cement mortar 1:4 (1 cement: 4 coarse sand) jointing with grey cement slurry @3.3 kg/sqm including grouting the joints with white cement and matching pigments etc. The tiles must be cut with the zero chipping diamond cutter only . Laying of tiles will be done with the notch trowel, plier, wedge, clips of required thickness, leveling system and rubber mallet for placing the tiles gently and easily. | item no.41
1.43 | Glazed Vitrified tiles Matt/Antiskid finish of size | item no.42 | [52 empty] | 1.43 | Glazed Vitrified tiles Matt/Antiskid finish of size | item no.42
1.44 | Size of Tile 600 x 600 mm | item no.43 | 12 | sqm | 1149.54 |  |  | Excess(+) | 1 | Full Conversion | INR | [40 empty] | #VALUE! | #VALUE! | #VALUE! | 1.44 | Size of Tile 600 x 600 mm | item no.43 | 12 | sqm
1.45 | Providing and laying Vitrified tiles in different sizes (thickness to be specified by manufacturer), with water absorption less than 0.08 % and conforming to I.S. 15622, of approved make, in all colours & shade, in skirting, riser of steps, over 12 mm thick bed of cement mortar 1:3 (1 cement: 3 coarse sand), jointing with grey cement slurry @ 3.3 kg/ sqm including grouting the joint with white cement & matching pigments etc. complete. | item no.44 | [52 empty] | 1.45 | Providing and laying Vitrified tiles in different sizes (thickness to be specified by manufacturer), with water absorption less than 0.08 % and conforming to I.S. 15622, of approved make, in all colours & shade, in skirting, riser of steps, over 12 mm thick bed of cement mortar 1:3 (1 cement: 3 coarse sand), jointing with grey cement slurry @ 3.3 kg/ sqm including grouting the joint with white cement & matching pigments etc. complete. | item no.44
1.46 | Size of Tile 600x600 mm | item no.45 | 2 | sqm | 1285.84 |  |  | Excess(+) | 1 | Full Conversion | INR | [40 empty] | #VALUE! | #VALUE! | #VALUE! | 1.46 | Size of Tile 600x600 mm | item no.45 | 2 | sqm
1.47 | FINISHING | item no.46 | [52 empty] | 1.47 | FINISHING | item no.46
1.48 | 6 mm cement plaster of mix : | item no.47 | [52 empty] | 1.48 | 6 mm cement plaster of mix : | item no.47
1.49 | 1:3 (1 cement : 3 fine sand) | item no.48 | 2.5 | sqm | 221.88 |  |  | Excess(+) | 1 | Full Conversion | INR | [40 empty] | #VALUE! | #VALUE! | #VALUE! | 1.49 | 1:3 (1 cement : 3 fine sand) | item no.48 | 2.5 | sqm
1.5 | Distempering with 1st quality acrylic distemper (ready mixed) having VOC content less than 50 gms/litre, of approved manufacturer, of required shade and colour complete, as per manufacturer's specification. | item no.49 | [52 empty] | 1.5 | Distempering with 1st quality acrylic distemper (ready mixed) having VOC content less than 50 gms/litre, of approved manufacturer, of required shade and colour complete, as per manufacturer's specification. | item no.49
1.51 | Two or more coats on new work | item no.50 | 40 | sqm | 81.32 |  |  | Excess(+) | 1 | Full Conversion | INR | [40 empty] | #VALUE! | #VALUE! | #VALUE! | 1.51 | Two or more coats on new work | item no.50 | 40 | sqm
1.52 | Painting with synthetic enamel paint of approved brand and manufacture to give an even shade : | item no.51 | [52 empty] | 1.52 | Painting with synthetic enamel paint of approved brand and manufacture to give an even shade : | item no.51
1.53 | Two or more coats on new work | item no.52 | 20 | sqm | 115.26 |  |  | Excess(+) | 1 | Full Conversion | INR | [40 empty] | #VALUE! | #VALUE! | #VALUE! | 1.53 | Two or more coats on new work | item no.52 | 20 | sqm
1.54 | Providing and applying white cement based putty of average thickness 1 mm, of approved brand and manufacturer, over the plastered wall surface to prepare the surface even and smooth complete. | item no.53 | 40 | sqm | 108.59 |  |  | Excess(+) | 1 | Full Conversion | INR | [40 empty] | #VALUE! | #VALUE! | #VALUE! | 1.54 | Providing and applying white cement based putty of average thickness 1 mm, of approved brand and manufacturer, over the plastered wall surface to prepare the surface even and smooth complete. | item no.53 | 40 | sqm
1.55 | White washing with lime to give an even shade : | item no.54 | [52 empty] | 1.55 | White washing with lime to give an even shade : | item no.54
1.56 | Old work (two or more coats) | item no.55 | 12 | sqm | 16.66 |  |  | Excess(+) | 1 | Full Conversion | INR | [40 empty] | #VALUE! | #VALUE! | #VALUE! | 1.56 | Old work (two or more coats) | item no.55 | 12 | sqm
1.57 | Removing white or colour wash by scrapping and sand papering and preparing the surface smooth including necessary repairs to scratches etc. complete | item no.56 | 12 | sqm | 14.34 |  |  | Excess(+) | 1 | Full Conversion | INR | [40 empty] | #VALUE! | #VALUE! | #VALUE! | 1.57 | Removing white or colour wash by scrapping and sand papering and preparing the surface smooth including necessary repairs to scratches etc. complete | item no.56 | 12 | sqm
1.58 | Removing dry or oil bound distemper, water proofing cement paint and the like by scrapping, sand papering and preparing the surface smooth including necessary repairs to scratches etc. complete. | item no.57 | 40 | sqm | 18.28 |  |  | Excess(+) | 1 | Full Conversion | INR | [40 empty] | #VALUE! | #VALUE! | #VALUE! | 1.58 | Removing dry or oil bound distemper, water proofing cement paint and the like by scrapping, sand papering and preparing the surface smooth including necessary repairs to scratches etc. complete. | item no.57 | 40 | sqm
1.59 | Painting with synthetic enamel paint of approved brand and manufacture of required colour to give an even shade : | item no.58 | [52 empty] | 1.59 | Painting with synthetic enamel paint of approved brand and manufacture of required colour to give an even shade : | item no.58
1.6 | One or more coats on old work | item no.59 | 18 | sqm | 75.89 |  |  | Excess(+) | 1 | Full Conversion | INR | [40 empty] | #VALUE! | #VALUE! | #VALUE! | 1.6 | One or more coats on old work | item no.59 | 18 | sqm
1.61 | Finishing walls with Premium Acrylic Smooth exterior paint with Silicone additives of required shade | item no.60 | [52 empty] | 1.61 | Finishing walls with Premium Acrylic Smooth exterior paint with Silicone additives of required shade | item no.60
1.62 | Old work (one or more coats applied @ 0.83 ltr/10 sqm). | item no.61 | 10 | sqm | 64.97 |  |  | Excess(+) | 1 | Full Conversion | INR | [40 empty] | #VALUE! | #VALUE! | #VALUE! | 1.62 | Old work (one or more coats applied @ 0.83 ltr/10 sqm). | item no.61 | 10 | sqm
1.63 | REPAIRS TO BUILDING | item no.62 | [52 empty] | 1.63 | REPAIRS TO BUILDING | item no.62
1.64 | Repairs to plaster of thickness 12 mm to 20 mm in patches of area 2.5 sq.meters and under, including cutting the patch in proper shape, raking out joints and preparing and plastering the surface of the walls complete, including disposal of rubbish to the dumping ground, all complete as per direction of Engineer-in-Charge. | item no.63 | [52 empty] | 1.64 | Repairs to plaster of thickness 12 mm to 20 mm in patches of area 2.5 sq.meters and under, including cutting the patch in proper shape, raking out joints and preparing and plastering the surface of the walls complete, including disposal of rubbish to the dumping ground, all complete as per direction of Engineer-in-Charge. | item no.63
1.65 | With cement mortar 1:4 (1cement: 4 coarse sand) | item no.64 | 2 | sqm | 419.11 |  |  | Excess(+) | 1 | Full Conversion | INR | [40 empty] | #VALUE! | #VALUE! | #VALUE! | 1.65 | With cement mortar 1:4 (1cement: 4 coarse sand) | item no.64 | 2 | sqm
1.66 | Taking out existing wooden door shutter, repair by cutting, painting etc. and refixing of repaired door shutters to existing door frames, including replacement of hinges with screws, etc. as required, all complete as per the direction of the Engineer-in-charge. | item no.65 | 4 | each | 285.8 |  |  | Excess(+) | 1 | Full Conversion | INR | [40 empty] | #VALUE! | #VALUE! | #VALUE! | 1.66 | Taking out existing wooden door shutter, repair by cutting, painting etc. and refixing of repaired door shutters to existing door frames, including replacement of hinges with screws, etc. as required, all complete as per the direction of the Engineer-in-charge. | item no.65 | 4 | each
1.67 | Dismantling and Demolishing | item no.66 | [52 empty] | 1.67 | Dismantling and Demolishing | item no.66
1.68 | Demolishing cement concrete manually/ by mechanical means including disposal of material within 50 metres lead as per direction of Engineer - in - charge. | item no.67 | [52 empty] | 1.68 | Demolishing cement concrete manually/ by mechanical means including disposal of material within 50 metres lead as per direction of Engineer - in - charge. | item no.67
1.69 | Nominal concrete 1:3:6 or richer mix (i/c equivalent design mix) | item no.68 | 0.5 | cum | 1759.84 |  |  | Excess(+) | 1 | Full Conversion | INR | [40 empty] | #VALUE! | #VALUE! | #VALUE! | 1.69 | Nominal concrete 1:3:6 or richer mix (i/c equivalent design mix) | item no.68 | 0.5 | cum
1.7 | Nominal concrete 1:4:8 or leaner mix (i/c equivalent design mix) | item no.69 | 1.2 | cum | 1086.89 |  |  | Excess(+) | 1 | Full Conversion | INR | [40 empty] | #VALUE! | #VALUE! | #VALUE! | 1.7 | Nominal concrete 1:4:8 or leaner mix (i/c equivalent design mix) | item no.69 | 1.2 | cum
1.71 | Demolishing R.C.C. work manually/ by mechanical means including stacking of steel bars and disposal of unserviceable material within 50 metres lead as per direction of Engineer - in- charge. | item no.70 | 0.9 | cum | 2567.38 |  |  | Excess(+) | 1 | Full Conversion | INR | [40 empty] | #VALUE! | #VALUE! | #VALUE! | 1.71 | Demolishing R.C.C. work manually/ by mechanical means including stacking of steel bars and disposal of unserviceable material within 50 metres lead as per direction of Engineer - in- charge. | item no.70 | 0.9 | cum
1.72 | Demolishing brick work manually/ by mechanical means including stacking of serviceable material and disposal of unserviceable material within 50 metres lead as per direction of Engineer-in-charge. | item no.71 | [52 empty] | 1.72 | Demolishing brick work manually/ by mechanical means including stacking of serviceable material and disposal of unserviceable material within 50 metres lead as per direction of Engineer-in-charge. | item no.71
1.73 | In cement mortar | item no.72 | 0.9 | cum | 1489.22 |  |  | Excess(+) | 1 | Full Conversion | INR | [40 empty] | #VALUE! | #VALUE! | #VALUE! | 1.73 | In cement mortar | item no.72 | 0.9 | cum
1.74 | Dismantling old plaster or skirting raking out joints and cleaning the surface for plaster including disposal of rubbish to the dumping ground within 50 metres lead. | item no.73 | 15 | sqm | 39.5 |  |  | Excess(+) | 1 | Full Conversion | INR | [40 empty] | #VALUE! | #VALUE! | #VALUE! | 1.74 | Dismantling old plaster or skirting raking out joints and cleaning the surface for plaster including disposal of rubbish to the dumping ground within 50 metres lead. | item no.73 | 15 | sqm
1.75 | Disposal of building rubbish / malba / similar unserviceable, dismantled or waste materials by mechanical means, including loading, transporting, unloading to approved municipal dumping ground or as approved by Engineer-in-charge, beyond 50 m initial lead, for all leads including all lifts involved. | item no.74 | 2 | cum | 192.33 |  |  | Excess(+) | 1 | Full Conversion | INR | [40 empty] | #VALUE! | #VALUE! | #VALUE! | 1.75 | Disposal of building rubbish / malba / similar unserviceable, dismantled or waste materials by mechanical means, including loading, transporting, unloading to approved municipal dumping ground or as approved by Engineer-in-charge, beyond 50 m initial lead, for all leads including all lifts involved. | item no.74 | 2 | cum
1.76 | ROAD WORK | item no.75 | [52 empty] | 1.76 | ROAD WORK | item no.75
1.77 | Fencing with R.C.C. post placed at required distance, embedded in cement concrete blocks, every 15th post, last but one end post and corner post shall be strutted on both sides and end post one side only, provided with horizontal lines and two diagonals of barbed wire weighing 9.38 kg per 100 metres (minimum), between the two posts fitted and fixed with G.I. staples on wooden plugs or G.I. binding wire tied to 6 mm bar nibs fixed while casting the post (cost of R.C.C.posts, struts, earth work and concrete to be paid for separately) :-Payment to be made per metre cost of total length of barbed wire used. | item no.76 | [52 empty] | 1.77 | Fencing with R.C.C. post placed at required distance, embedded in cement concrete blocks, every 15th post, last but one end post and corner post shall be strutted on both sides and end post one side only, provided with horizontal lines and two diagonals of barbed wire weighing 9.38 kg per 100 metres (minimum), between the two posts fitted and fixed with G.I. staples on wooden plugs or G.I. binding wire tied to 6 mm bar nibs fixed while casting the post (cost of R.C.C.posts, struts, earth work and concrete to be paid for separately) :-Payment to be made per metre cost of total length of barbed wire used. | item no.76
1.78 | With G.I. barbed wire | item no.77 | 400 | metre | 10.92 |  |  | Excess(+) | 1 | Full Conversion | INR | [40 empty] | #VALUE! | #VALUE! | #VALUE! | 1.78 | With G.I. barbed wire | item no.77 | 400 | metre
1.79 | Supplying at site Angle iron post & strut of required size including bottom to be split and bent at right angle in opposite direction for 10cm length and drilling holes upto 10 mm dia. etc. complete. | item no.78 | 100 | kg | 87.64 |  |  | Excess(+) | 1 | Full Conversion | INR | [40 empty] | #VALUE! | #VALUE! | #VALUE! | 1.79 | Supplying at site Angle iron post & strut of required size including bottom to be split and bent at right angle in opposite direction for 10cm length and drilling holes upto 10 mm dia. etc. complete. | item no.78 | 100 | kg
1.8 | SANITARY INSTALLATIONS | item no.79 | [52 empty] | 1.8 | SANITARY INSTALLATIONS | item no.79
1.81 | Providing and fixing Stainless Steel A ISI 304 (18/8) kitchen sink as per IS:13983 with C.I. brackets and stainless steel plug 40 mm, including painting of fittings and brackets, cutting and making good the walls wherever required : | item no.80 | [52 empty] | 1.81 | Providing and fixing Stainless Steel A ISI 304 (18/8) kitchen sink as per IS:13983 with C.I. brackets and stainless steel plug 40 mm, including painting of fittings and brackets, cutting and making good the walls wherever required : | item no.80
1.82 | Kitchen sink with drain board | item no.81 | [52 empty] | 1.82 | Kitchen sink with drain board | item no.81
1.83 | 510x1040 mm bowl depth 225 mm | item no.82 | 1 | each | 5854.8 |  |  | Excess(+) | 1 | Full Conversion | INR | [40 empty] | #VALUE! | #VALUE! | #VALUE! | 1.83 | 510x1040 mm bowl depth 225 mm | item no.82 | 1 | each
1.84 | Providing and fixing soil, waste and vent pipes : | item no.83 | [52 empty] | 1.84 | Providing and fixing soil, waste and vent pipes : | item no.83
1.85 | 100 mm dia | item no.84 | [52 empty] | 1.85 | 100 mm dia | item no.84
1.86 | Sand cast iron S&S pipe as per IS: 1729 | item no.85 | 0.5 | metre | 892.63 |  |  | Excess(+) | 1 | Full Conversion | INR | [40 empty] | #VALUE! | #VALUE! | #VALUE! | 1.86 | Sand cast iron S&S pipe as per IS: 1729 | item no.85 | 0.5 | metre
1.87 | Providing and fixing trap of self cleansing design with screwed down or hinged grating with or without vent arm complete, including cost of cutting and making good the walls and floors : | item no.86 | [52 empty] | 1.87 | Providing and fixing trap of self cleansing design with screwed down or hinged grating with or without vent arm complete, including cost of cutting and making good the walls and floors : | item no.86
1.88 | 100 mm inlet and 100 mm outlet | item no.87 | [52 empty] | 1.88 | 100 mm inlet and 100 mm outlet | item no.87
1.89 | Sand Cast Iron S&S as per IS: 1729 | item no.88 | 1 | each | 1230.56 |  |  | Excess(+) | 1 | Full Conversion | INR | [40 empty] | #VALUE! | #VALUE! | #VALUE! | 1.89 | Sand Cast Iron S&S as per IS: 1729 | item no.88 | 1 | each
1.9 | WATER SUPPLY | item no.89 | [52 empty] | 1.9 | WATER SUPPLY | item no.89
1.91 | Providing and fixing Chlorinated Polyvinyl Chloride (CPVC) pipes, having thermal stability for hot & cold water supply, including all CPVC plain & brass threaded fittings, including fixing the pipe with clamps at 1.00 m spacing. This includes jointing of pipes & fittings with one step CPVC solvent cement and testing of joints complete as per direction of Engineer in Charge. Internal work - Exposed on wall | item no.90 | [52 empty] | 1.91 | Providing and fixing Chlorinated Polyvinyl Chloride (CPVC) pipes, having thermal stability for hot & cold water supply, including all CPVC plain & brass threaded fittings, including fixing the pipe with clamps at 1.00 m spacing. This includes jointing of pipes & fittings with one step CPVC solvent cement and testing of joints complete as per direction of Engineer in Charge. Internal work - Exposed on wall | item no.90
1.92 | 20 mm nominal dia Pipes | item no.91 | 2.5 | metre | 285.05 |  |  | Excess(+) | 1 | Full Conversion | INR | [40 empty] | #VALUE! | #VALUE! | #VALUE! | 1.92 | 20 mm nominal dia Pipes | item no.91 | 2.5 | metre
1.93 | 32 mm nominal dia Pipes | item no.92 | 0.75 | metre | 439.24 |  |  | Excess(+) | 1 | Full Conversion | INR | [40 empty] | #VALUE! | #VALUE! | #VALUE! | 1.93 | 32 mm nominal dia Pipes | item no.92 | 0.75 | metre
1.94 | Providing and fixing C.P. brass bib cock of approved quality conforming to IS:8931 : | item no.93 | [52 empty] | 1.94 | Providing and fixing C.P. brass bib cock of approved quality conforming to IS:8931 : | item no.93
1.95 | 15 mm nominal bore | item no.94 | 1 | each | 380.71 |  |  | Excess(+) | 1 | Full Conversion | INR | [40 empty] | #VALUE! | #VALUE! | #VALUE! | 1.95 | 15 mm nominal bore | item no.94 | 1 | each
1.96 | Providing and fixing C.P. Brass extension nipple (size 15mmx50mm) of approved make and quality as per direction of Engineer-in-charge. | item no.95 | 1 | each | 54.1 |  |  | Excess(+) | 1 | Full Conversion | INR | [40 empty] | #VALUE! | #VALUE! | #VALUE! | 1.96 | Providing and fixing C.P. Brass extension nipple (size 15mmx50mm) of approved make and quality as per direction of Engineer-in-charge. | item no.95 | 1 | each
1.97 | Making chases up to 7.5x7.5 cm in walls including making good and finishing with matching surface after housing G.I. pipe etc. | item no.96 | 12 | metre | 150.64 |  |  | Excess(+) | 1 | Full Conversion | INR | [40 empty] | #VALUE! | #VALUE! | #VALUE! | 1.97 | Making chases up to 7.5x7.5 cm in walls including making good and finishing with matching surface after housing G.I. pipe etc. | item no.96 | 12 | metre
1.98 | ALUMINIUM WORK | item no.97 | [52 empty] | 1.98 | ALUMINIUM WORK | item no.97
1.99 | Providing and fxing aluminium work for doors, windows, ventilators and partitions with extruded built up standard tubular sections/ appropriate Z sections and other sections of approved make conforming to IS: 733 and IS: 1285, fixing with dash fasteners of required dia and size, including necessary filling up the gaps at junctions, i.e. at top, bottom and sides with required EPDM rubber/ neoprene gasket etc. Aluminium sections shall be smooth, rust free, straight, mitred and jointed mechanically wherever required including cleat angle, Aluminium snap beading for glazing I paneling, C.P. brass / stainless steel screws, all complete as per architectural drawings and the directions of Engineer-in-charge. (Glazing, paneling and dash fasteners to be paid for separately) : | item no.98 | [52 empty] | 1.99 | Providing and fxing aluminium work for doors, windows, ventilators and partitions with extruded built up standard tubular sections/ appropriate Z sections and other sections of approved make conforming to IS: 733 and IS: 1285, fixing with dash fasteners of required dia and size, including necessary filling up the gaps at junctions, i.e. at top, bottom and sides with required EPDM rubber/ neoprene gasket etc. Aluminium sections shall be smooth, rust free, straight, mitred and jointed mechanically wherever required including cleat angle, Aluminium snap beading for glazing I paneling, C.P. brass / stainless steel screws, all complete as per architectural drawings and the directions of Engineer-in-charge. (Glazing, paneling and dash fasteners to be paid for separately) : | item no.98
2 | For fixed portion | item no.99 | [52 empty] | 2 | For fixed portion | item no.99
2.01 | Powder coated aluminium (minimum thickness of powder coating 50 micron) | item no.100 | 145 | kg | 408.86 |  |  | Excess(+) | 1 | Full Conversion | INR | [40 empty] | #VALUE! | #VALUE! | #VALUE! | 2.01 | Powder coated aluminium (minimum thickness of powder coating 50 micron) | item no.100 | 145 | kg
2.02 | For shutters of doors, windows & ventilators including providing and fxing hinges/ pivots and making provision for fixing of fittings wherever required including the cost of EPDM rubber / neoprene gasket required (Fittings shall be paid for separately) | item no.101 | [52 empty] | 2.02 | For shutters of doors, windows & ventilators including providing and fxing hinges/ pivots and making provision for fixing of fittings wherever required including the cost of EPDM rubber / neoprene gasket required (Fittings shall be paid for separately) | item no.101
2.03 | Powder coated aluminium (minimum thickness of powder coating 50 micron) | item no.102 | 200 | kg | 495.22 |  |  | Excess(+) | 1 | Full Conversion | INR | [40 empty] | #VALUE! | #VALUE! | #VALUE! | 2.03 | Powder coated aluminium (minimum thickness of powder coating 50 micron) | item no.102 | 200 | kg
2.04 | Filling the gap in between aluminium frame & adjacent RCC/ Brick/ Stone work by providing weather silicon sealant over backer rod of approved quality as per architectural drawings and direction of Engineer-in-charge complete. | item no.103 | [52 empty] | 2.04 | Filling the gap in between aluminium frame & adjacent RCC/ Brick/ Stone work by providing weather silicon sealant over backer rod of approved quality as per architectural drawings and direction of Engineer-in-charge complete. | item no.103
2.05 | Upto 5mm depth and 5 mm width | item no.104 | 80 | metre | 74.75 |  |  | Excess(+) | 1 | Full Conversion | INR | [40 empty] | #VALUE! | #VALUE! | #VALUE! | 2.05 | Upto 5mm depth and 5 mm width | item no.104 | 80 | metre
2.06 | Providing and fixing aluminium casement windows fastener of required length for aluminium windows with necessary screws etc. complete. | item no.105 | [52 empty] | 2.06 | Providing and fixing aluminium casement windows fastener of required length for aluminium windows with necessary screws etc. complete. | item no.105
2.07 | Powder coated minimum thickness 50 micron aluminium | item no.106 | 40 | each | 69.93 |  |  | Excess(+) | 1 | Full Conversion | INR | [40 empty] | #VALUE! | #VALUE! | #VALUE! | 2.07 | Powder coated minimum thickness 50 micron aluminium | item no.106 | 40 | each
2.08 | MINOR CIVIL MAINTENANCE WORK | item no.107 | [52 empty] | 2.08 | MINOR CIVIL MAINTENANCE WORK | item no.107
2.09 | "Providing and laying in position cement concrete of specified grade excluding the cost of centering and shuttering - All work up to plinth level : 1:5:10 (1 cement : 5 coarse sand (zone-III) derived from natural sources: 10 graded brick aggregate 40 mm nominal size derived from natural sources) | item no.108 | 1.2 | Cum | 4985.93 |  |  | Excess(+) | 1 | Full Conversion | INR | [40 empty] | #VALUE! | #VALUE! | #VALUE! | 2.09 | "Providing and laying in position cement concrete of specified grade excluding the cost of centering and shuttering - All work up to plinth level : 1:5:10 (1 cement : 5 coarse sand (zone-III) derived from natural sources: 10 graded brick aggregate 40 mm nominal size derived from natural sources) | item no.108 | 1.2 | Cum
2.1 | "Providing and fixing C.P. grating with or without hole for waste pipe for floor/ nahani trap 100 mm dia. weight not less than 100 grams. | item no.109 | 1 | Each | 51.62 |  |  | Excess(+) | 1 | Full Conversion | INR | [40 empty] | #VALUE! | #VALUE! | #VALUE! | 2.1 | "Providing and fixing C.P. grating with or without hole for waste pipe for floor/ nahani trap 100 mm dia. weight not less than 100 grams. | item no.109 | 1 | Each
2.11 | Extra for providing and fixing of 8mm to 9mm thick ceramic glazed wall tiles instead of 5mm thick ceramic glazed wall tiles. | item no.110 | 12 | Sqm | 155.81 |  |  | Excess(+) | 1 | Full Conversion | INR | [40 empty] | #VALUE! | #VALUE! | #VALUE! | 2.11 | Extra for providing and fixing of 8mm to 9mm thick ceramic glazed wall tiles instead of 5mm thick ceramic glazed wall tiles. | item no.110 | 12 | Sqm
2.12 | Providing and fixing aluminum door seal in door i/c necessary screw etc complete. | item no.111 | 3 | Metre | 181.85 |  |  | Excess(+) | 1 | Full Conversion | INR | [40 empty] | #VALUE! | #VALUE! | #VALUE! | 2.12 | Providing and fixing aluminum door seal in door i/c necessary screw etc complete. | item no.111 | 3 | Metre
2.13 | Construction of modular kitchen as per approved design in type IV. 1. Base Unit. (Empty Box) 400 mm 2. Base Unit. (Drawer Basket) 380*485*140 mm 3. Base Unit.(Meta Drawer)m 530*500*86 mm Grain Trolly Basket with porter 520*485*190 mm 4. Base Unit ( Perforated Cutlery)380*485*100 mm Drawer Basket 380*485*100 mm Thali Basket 380*485*140 mm 5. Base Unit.(Bottle P. O. 2 S) 100*485*420 mm 6. Base Unit.( Empty Box) 440 mm - 7. Base Unit (Perforated Cutlery) 420*485*100 mm Drawer Basket each 1 420*485*100 mm Drawer Basket each 1 420*485*140 mm 8. Base Unit. Drawer Basket 420*485*140 mm 9. Base Unit Empty Box 440 mm - 10. Base Unit (Rack) 11.Base Unit Empty Box 12. Base Unit Empty Box 13. Marble for Partition 14.Full extention ball bearing sliding telescopic. 15. Wall Unit (Glass & Plate Rack including Drip Tray.) 16. Wall Unit (Glass Shutters) 17. Solid Shutters 18. Auto Closing Concealed Hinges 19. Handles 20. Hardware (Screws counter sunk, Connect Fastners, Tags) 21.Fixing & Installation of the complete modular kitchen. | item no.112 | 1 | One | 133550.2 |  |  | Excess(+) | 1 | Full Conversion | INR | [40 empty] | #VALUE! | #VALUE! | #VALUE! | 2.13 | Construction of modular kitchen as per approved design in type IV. 1. Base Unit. (Empty Box) 400 mm 2. Base Unit. (Drawer Basket) 380*485*140 mm 3. Base Unit.(Meta Drawer)m 530*500*86 mm Grain Trolly Basket with porter 520*485*190 mm 4. Base Unit ( Perforated Cutlery)380*485*100 mm Drawer Basket 380*485*100 mm Thali Basket 380*485*140 mm 5. Base Unit.(Bottle P. O. 2 S) 100*485*420 mm 6. Base Unit.( Empty Box) 440 mm - 7. Base Unit (Perforated Cutlery) 420*485*100 mm Drawer Basket each 1 420*485*100 mm Drawer Basket each 1 420*485*140 mm 8. Base Unit. Drawer Basket 420*485*140 mm 9. Base Unit Empty Box 440 mm - 10. Base Unit (Rack) 11.Base Unit Empty Box 12. Base Unit Empty Box 13. Marble for Partition 14.Full extention ball bearing sliding telescopic. 15. Wall Unit (Glass & Plate Rack including Drip Tray.) 16. Wall Unit (Glass Shutters) 17. Solid Shutters 18. Auto Closing Concealed Hinges 19. Handles 20. Hardware (Screws counter sunk, Connect Fastners, Tags) 21.Fixing & Installation of the complete modular kitchen. | item no.112 | 1 | One
Total in Figures | [51 empty] | #VALUE! | #VALUE! | #VALUE!
Quoted Rate in Figures |  |  |  | Select | [47 empty] | 0 | 0 | #VALUE!
Quoted Rate in Words |  | #VALUE!
Note on K16: gepadmin: 1. If you choose "Full Conversion" then Column BA (AMOUNT) and Column BB (TAXES) BOTH values will be convert based on selected Currency in (Column L). 2. If you choose "Partial Conversion" then Column BA (AMOUNT) only will be converted based on selected currency (Column L) and Column BB (TAXES) value (INR) will be added to the converted values.
Note on K65: gepadmin: 1. If you choose "Full Conversion" then Column BA (AMOUNT) and Column BB (TAXES) BOTH values will be convert based on selected Currency in (Column L). 2. If you choose "Partial Conversion" then Column BA (AMOUNT) only will be converted based on selected currency (Column L) and Column BB (TAXES) value (INR) will be added to the converted values.
Validate
Print
Help

## Macros
Please Enable Macros to View BoQ information