## BoQ1 (hidden)
Percentage BoQ
BoQ_Ver3.1 | Percentage | Normal | INR Only | INR
Select, At Par, Excess (+), Less (-) |  | IOCL
Tender Inviting Authority: DOIP, IIT Kanpur
Name of Work: SITC of various valves and associated works at IWD Central AC Plant, IIT Kanpur
NIT No:
Name of the Bidder/ Bidding Firm / Company :
PRICE SCHEDULE (This BOQ template must not be modified/replaced by the bidder and the same should be uploaded after filling the relevant columns, else the bidder is liable to be rejected for this tender. Bidders are allowed to enter the Bidder Name and Values only )
NUMBER # | TEXT # | TEXT # | NUMBER # | TEXT # | NUMBER | NUMBER | TEXT | TEXT # | NUMBER # | TEXT# | TEXT # | NUMBER # | NUMBER | NUMBER | NUMBER | NUMBER | TEXT | TEXT | NUMBER | NUMBER | NUMBER | NUMBER | TEXT | TEXT | NUMBER | NUMBER | NUMBER | NUMBER | TEXT | TEXT | NUMBER | NUMBER | NUMBER | NUMBER | TEXT | TEXT | NUMBER | NUMBER | NUMBER | NUMBER | TEXT | TEXT | NUMBER | NUMBER | NUMBER # | NUMBER # | TEXT | TEXT | NUMBER # | NUMBER # | DATE | NUMBER # | NUMBER # | TEXT #
Sl. No. | Item Description | Item Code / Make | Quantity | Units | Estimated Rate in Rs. P |  |  | Addition / Deduction | Addition / Deduction Values | Currency Convertion against each Item | Quoted Currency in INR / Other Currency | BASIC RATE In Figures To be entered by the Bidder Rs. P | Excise Duty | VAT | Freight Charges ( Unloading & Stacking) | Any Other Taxes/Duties/Levies |  |  | Other Taxes 2 | IIIrd Party i.e DGS&D / RITES etc Inspection Charges @0.34%+Service Tax | Less for Cenvat Credit,if any respect of Supplies Under full Excise Duty Category | [30 empty] | TOTAL AMOUNT in Rs. P | TOTAL AMOUNT With Taxes | TOTAL AMOUNT In Words
1 | 2 | 3 | 4 | 5 | 6 | 7 | 8 | 9 | 10 | 11 | 12 | 13 | 14 | 15 | 16 | 17 | 18 | 19 | 20 | 21 | 22 | 23 | 24 | 25 | 26 | 27 | 28 | 29 | 30 | 31 | 32 | 33 | 34 | 35 | 36 | 37 | 38 | 39 | 40 | 41 | 42 | 43 | 44 | 45 | 46 | 47 | 48 | 49 | 50 | 51 | 52 | 7 | 54 | 8
1 | Supplying, fixing, testing and commissioning Balancing Valve with built in measuring facility with C I body flanged construction with EPDM coated disc with long pitch with protected out pipe with insulation & PN 16 pressure rating for chilled / hot water circulation as specified. | item no.1 | [52 empty] | 1 | Supplying, fixing, testing and commissioning Balancing Valve with built in measuring facility with C I body flanged construction with EPDM coated disc with long pitch with protected out pipe with insulation & PN 16 pressure rating for chilled / hot water circulation as specified. | item no.1
2 | 200 mm | item no.2 | 5 | Nos | 62145.54 |  |  | Excess(+) | 1 | Full Conversion | INR | [40 empty] | #VALUE! | #VALUE! | #VALUE! | 2 | 200 mm | item no.2 | 5 | Nos
3 | Supplying, laying/ fixing, testing and commissioning of following nominal sizes of chilled/condenser water piping plumbing i/c fabrication of bends / elbows, tees, reducers etc) inside the building (with necessary clamps, wooden/puf support, vibration isolators, primer/ enamel paint, fittings but excluding valves, strainers, gauges etc.) as per specifications and as required complete in all respect. Note:- The Pipes of sizes 150mm & below shall be M.S. ‘C’ class as per IS : 1239 and pipes size above 150mm shall be welded black steel pipe heavy class as per IS: 3589, from minimum 6.35mm thick M.S. Sheet for pipes upto 350 mm dia. and from minimum 7mm thick MS sheet for pipes of 400 mm dia and above. | item no.3 | [52 empty] | 3 | Supplying, laying/ fixing, testing and commissioning of following nominal sizes of chilled/condenser water piping plumbing i/c fabrication of bends / elbows, tees, reducers etc) inside the building (with necessary clamps, wooden/puf support, vibration isolators, primer/ enamel paint, fittings but excluding valves, strainers, gauges etc.) as per specifications and as required complete in all respect. Note:- The Pipes of sizes 150mm & below shall be M.S. ‘C’ class as per IS : 1239 and pipes size above 150mm shall be welded black steel pipe heavy class as per IS: 3589, from minimum 6.35mm thick M.S. Sheet for pipes upto 350 mm dia. and from minimum 7mm thick MS sheet for pipes of 400 mm dia and above. | item no.3
4 | 200 mm | item no.4 | 5 | Mtr | 4933.9 |  |  | Excess(+) | 1 | Full Conversion | INR | [40 empty] | #VALUE! | #VALUE! | #VALUE! | 4 | 200 mm | item no.4 | 5 | Mtr
5 | Cutting and dismantling of damaged and defective MS'C' class pipe of size as mentioned below ( exposed over the surface/ underground ) i/c shifting the same to sectional store or desired location i/c cartage. | item no.5 | [52 empty] | 5 | Cutting and dismantling of damaged and defective MS'C' class pipe of size as mentioned below ( exposed over the surface/ underground ) i/c shifting the same to sectional store or desired location i/c cartage. | item no.5
6 | 125 mm to 200 mm dia | item no.6 | 5 | Mtr | 272 |  |  | Excess(+) | 1 | Full Conversion | INR | [40 empty] | #VALUE! | #VALUE! | #VALUE! | 6 | 125 mm to 200 mm dia | item no.6 | 5 | Mtr
7 | Cutting & dismantling of damaged and defective insulation, removing the thermocole , nitrile, PUF insulation or cladding from chilled water MS pipe line of size mentioned below including hessian cloth, wire mesh, sand, cement, plaster, cleaning of pipe including shifting /dispose the waste material outside the premises of I.I.T. K. campus or desired location as reqd.. | item no.7 | [52 empty] | 7 | Cutting & dismantling of damaged and defective insulation, removing the thermocole , nitrile, PUF insulation or cladding from chilled water MS pipe line of size mentioned below including hessian cloth, wire mesh, sand, cement, plaster, cleaning of pipe including shifting /dispose the waste material outside the premises of I.I.T. K. campus or desired location as reqd.. | item no.7
8 | 125 mm to 200 mm dia | item no.8 | 5 | Mtr | 334 |  |  | Excess(+) | 1 | Full Conversion | INR | [40 empty] | #VALUE! | #VALUE! | #VALUE! | 8 | 125 mm to 200 mm dia | item no.8 | 5 | Mtr
9 | Supplying & fixing insulation on existing MS 'C' class pipe over exposed surface/underground of following sizes with 50 mm thick fire retardant thermocole ( polystyrene) molded pipe section of density 20 kg/cu.m after a thick coat of cold setting adhesive (CPRX compound) wrapping with 500g polythene faced hessian cloth, wire mesh, sand-cement plaster & enamel painting two or more coat to give even shade after applying one coat of ordinary paint etc complete as required. | item no.9 | [52 empty] | 9 | Supplying & fixing insulation on existing MS 'C' class pipe over exposed surface/underground of following sizes with 50 mm thick fire retardant thermocole ( polystyrene) molded pipe section of density 20 kg/cu.m after a thick coat of cold setting adhesive (CPRX compound) wrapping with 500g polythene faced hessian cloth, wire mesh, sand-cement plaster & enamel painting two or more coat to give even shade after applying one coat of ordinary paint etc complete as required. | item no.9
10 | 200 mm | item no.10 | 5 | Mtr | 1333 |  |  | Excess(+) | 1 | Full Conversion | INR | [40 empty] | #VALUE! | #VALUE! | #VALUE! | 10 | 200 mm | item no.10 | 5 | Mtr
11 | Supplying, fixing, testing and commissioning of following BUTTERFLY VALVE (MANUAL) with C I body SS Disc, Nitrile Rubber Seal & Oring PN 16 pressure rating size 200 mm to 400 mm gear type with removable wheel and below 200 mm with hand lever operated for chilled water/hot water circulation in the chilled water plumbing duly insulated to the same specifications as the connected piping and adequately supported as per specifications as specified. | item no.11 | [52 empty] | 11 | Supplying, fixing, testing and commissioning of following BUTTERFLY VALVE (MANUAL) with C I body SS Disc, Nitrile Rubber Seal & Oring PN 16 pressure rating size 200 mm to 400 mm gear type with removable wheel and below 200 mm with hand lever operated for chilled water/hot water circulation in the chilled water plumbing duly insulated to the same specifications as the connected piping and adequately supported as per specifications as specified. | item no.11
12 | 250 mm | item no.12 | 2 | Nos | 23546 |  |  | Excess(+) | 1 | Full Conversion | INR | [40 empty] | #VALUE! | #VALUE! | #VALUE! | 12 | 250 mm | item no.12 | 2 | Nos
13 | Supplying, fixing, testing and commissioning of following Non Return valve (NRV) NON - RETURN VALVE with duel plate of C I body SS plates vulcanized NBR seal flanged end & PN 16 pressure rating for chilled / hot water circulation including insulation as specified as the connected piping and adequately supported as per specifications | item no.13 | [52 empty] | 13 | Supplying, fixing, testing and commissioning of following Non Return valve (NRV) NON - RETURN VALVE with duel plate of C I body SS plates vulcanized NBR seal flanged end & PN 16 pressure rating for chilled / hot water circulation including insulation as specified as the connected piping and adequately supported as per specifications | item no.13
14 | 200 mm | item no.14 | 2 | Nos | 12939.2 |  |  | Excess(+) | 1 | Full Conversion | INR | [40 empty] | #VALUE! | #VALUE! | #VALUE! | 14 | 200 mm | item no.14 | 2 | Nos
Total in Figures | [51 empty] | #VALUE! | #VALUE! | #VALUE!
Quoted Rate in Figures |  |  |  | Select | [47 empty] | 0 | 0 | #VALUE!
Quoted Rate in Words |  | #VALUE!
Note on K26: gepadmin: 1. If you choose "Full Conversion" then Column BA (AMOUNT) and Column BB (TAXES) BOTH values will be convert based on selected Currency in (Column L). 2. If you choose "Partial Conversion" then Column BA (AMOUNT) only will be converted based on selected currency (Column L) and Column BB (TAXES) value (INR) will be added to the converted values.
Validate
Print
Help

## Macros
Please Enable Macros to View BoQ information