## BoQ1 (hidden)
Percentage BoQ
BoQ_Ver3.1 | Percentage | Normal | INR Only | INR
Select, At Par, Excess (+), Less (-) |  | IOCL
Tender Inviting Authority: DOIP, IIT Kanpur
Name of Work: Setting right of Type - III, Type - IV and Type - VI houses of Zone - I and Zone - II including the renovation works of shop no. S-01, IIT Kanpur
NIT No: Civil/15/05/2024-1
Name of the Bidder/ Bidding Firm / Company :
PRICE SCHEDULE (This BOQ template must not be modified/replaced by the bidder and the same should be uploaded after filling the relevant columns, else the bidder is liable to be rejected for this tender. Bidders are allowed to enter the Bidder Name and Values only )
NUMBER # | TEXT # | TEXT # | NUMBER # | TEXT # | NUMBER | NUMBER | TEXT | TEXT # | NUMBER # | TEXT# | TEXT # | NUMBER # | NUMBER | NUMBER | NUMBER | NUMBER | TEXT | TEXT | NUMBER | NUMBER | NUMBER | NUMBER | TEXT | TEXT | NUMBER | NUMBER | NUMBER | NUMBER | TEXT | TEXT | NUMBER | NUMBER | NUMBER | NUMBER | TEXT | TEXT | NUMBER | NUMBER | NUMBER | NUMBER | TEXT | TEXT | NUMBER | NUMBER | NUMBER # | NUMBER # | TEXT | TEXT | NUMBER # | NUMBER # | DATE | NUMBER # | NUMBER # | TEXT #
Sl. No. | Item Description | Item Code / Make | Quantity | Units | Estimated Rate in Rs. P |  |  | Addition / Deduction | Addition / Deduction Values | Currency Convertion against each Item | Quoted Currency in INR / Other Currency | BASIC RATE In Figures To be entered by the Bidder Rs. P | Excise Duty | VAT | Freight Charges ( Unloading & Stacking) | Any Other Taxes/Duties/Levies |  |  | Other Taxes 2 | IIIrd Party i.e DGS&D / RITES etc Inspection Charges @0.34%+Service Tax | Less for Cenvat Credit,if any respect of Supplies Under full Excise Duty Category | [30 empty] | TOTAL AMOUNT in Rs. P | TOTAL AMOUNT With Taxes | TOTAL AMOUNT In Words
1 | 2 | 3 | 4 | 5 | 6 | 7 | 8 | 9 | 10 | 11 | 12 | 13 | 14 | 15 | 16 | 17 | 18 | 19 | 20 | 21 | 22 | 23 | 24 | 25 | 26 | 27 | 28 | 29 | 30 | 31 | 32 | 33 | 34 | 35 | 36 | 37 | 38 | 39 | 40 | 41 | 42 | 43 | 44 | 45 | 46 | 47 | 48 | 49 | 50 | 51 | 52 | 7 | 54 | 8
1 | Carriage of Materials | item no.1 | [52 empty] | 1 | Carriage of Materials | item no.1
2 | By Mechanical Transport including loading,unloading and stacking | item no.2 | [52 empty] | 2 | By Mechanical Transport including loading,unloading and stacking | item no.2
3 | Lime, moorum, building rubbish Lead - 2 km | item no.3 | 6.15 | cum | 143.08 |  |  | Excess(+) | 1 | Full Conversion | INR | [40 empty] | #VALUE! | #VALUE! | #VALUE! | 3 | Lime, moorum, building rubbish Lead - 2 km | item no.3 | 6.15 | cum
4 | EARTH WORK | item no.4 | [52 empty] | 4 | EARTH WORK | item no.4
5 | Earth work in excavation by mechanical means (Hydraulic excavator) / manual means in foundation trenches or drains (not exceeding 1.5 m in width or 10 sqm on plan), including dressing of sides and ramming of bottoms, lift upto 1.5 m, including getting out the excavated soil and disposal of surplus excavated soil as directed, within a lead of 50 m. | item no.5 | [52 empty] | 5 | Earth work in excavation by mechanical means (Hydraulic excavator) / manual means in foundation trenches or drains (not exceeding 1.5 m in width or 10 sqm on plan), including dressing of sides and ramming of bottoms, lift upto 1.5 m, including getting out the excavated soil and disposal of surplus excavated soil as directed, within a lead of 50 m. | item no.5
6 | All kinds of soil. | item no.6 | 11.44 | cum | 251.51 |  |  | Excess(+) | 1 | Full Conversion | INR | [40 empty] | #VALUE! | #VALUE! | #VALUE! | 6 | All kinds of soil. | item no.6 | 11.44 | cum
7 | Excavating trenches of required width for pipes, cables, etc including excavation for sockets, and dressing of sides, ramming of bottoms, depth upto 1.5 m, including getting out the excavated soil, and then returning the soil as required, in layers not exceeding 20 cm in depth, including consolidating each deposited layer by ramming, watering, etc. and disposing of surplus excavated soil as directed, within a lead of 50 m : | item no.7 | [52 empty] | 7 | Excavating trenches of required width for pipes, cables, etc including excavation for sockets, and dressing of sides, ramming of bottoms, depth upto 1.5 m, including getting out the excavated soil, and then returning the soil as required, in layers not exceeding 20 cm in depth, including consolidating each deposited layer by ramming, watering, etc. and disposing of surplus excavated soil as directed, within a lead of 50 m : | item no.7
8 | All kinds of soil | item no.8 | [52 empty] | 8 | All kinds of soil | item no.8
9 | Pipes, cables etc. exceeding 80 mm dia. But not exceeding 300 mm dia | item no.9 | 74.1 | metre | 365.94 |  |  | Excess(+) | 1 | Full Conversion | INR | [40 empty] | #VALUE! | #VALUE! | #VALUE! | 9 | Pipes, cables etc. exceeding 80 mm dia. But not exceeding 300 mm dia | item no.9 | 74.1 | metre
10 | Supplying chemical emulsion in sealed containers including delivery as specified. | item no.10 | [52 empty] | 10 | Supplying chemical emulsion in sealed containers including delivery as specified. | item no.10
11 | Chlorpyriphos emulsifiable concentrate of 20% | item no.11 | 40 | litre | 176.15 |  |  | Excess(+) | 1 | Full Conversion | INR | [40 empty] | #VALUE! | #VALUE! | #VALUE! | 11 | Chlorpyriphos emulsifiable concentrate of 20% | item no.11 | 40 | litre
12 | CEMENT CONCRETE (CAST IN SITU) | item no.12 | [52 empty] | 12 | CEMENT CONCRETE (CAST IN SITU) | item no.12
13 | Providing and laying in position cement concrete of specified grade excluding the cost of centering and shuttering - All work up to plinth level : | item no.13 | [52 empty] | 13 | Providing and laying in position cement concrete of specified grade excluding the cost of centering and shuttering - All work up to plinth level : | item no.13
14 | 1:2:4 (1 cement : 2 coarse sand (zone-III) derived from natural sources : 4 graded stone aggregate 20 mm nominal size derived from natural sources) | item no.14 | 3.25 | cum | 6457.83 |  |  | Excess(+) | 1 | Full Conversion | INR | [40 empty] | #VALUE! | #VALUE! | #VALUE! | 14 | 1:2:4 (1 cement : 2 coarse sand (zone-III) derived from natural sources : 4 graded stone aggregate 20 mm nominal size derived from natural sources) | item no.14 | 3.25 | cum
15 | 1:2:4 (1 Cement : 2 coarse sand (zone-III) derived from natural sources : 4 graded stone aggregate 40 mm nominal size derived from natural sources) | item no.15 | 1.66 | cum | 6336.65 |  |  | Excess(+) | 1 | Full Conversion | INR | [40 empty] | #VALUE! | #VALUE! | #VALUE! | 15 | 1:2:4 (1 Cement : 2 coarse sand (zone-III) derived from natural sources : 4 graded stone aggregate 40 mm nominal size derived from natural sources) | item no.15 | 1.66 | cum
16 | Centering and shuttering including strutting, propping etc. and removal of form work for : | item no.16 | [52 empty] | 16 | Centering and shuttering including strutting, propping etc. and removal of form work for : | item no.16
17 | Foundations, footings, bases for columns | item no.17 | 3 | sqm | 270.01 |  |  | Excess(+) | 1 | Full Conversion | INR | [40 empty] | #VALUE! | #VALUE! | #VALUE! | 17 | Foundations, footings, bases for columns | item no.17 | 3 | sqm
18 | Providing and laying damp-proof course 40mm thick with cement concrete 1:2:4 (1 cement : 2 coarse sand (zone-III) derived from natural sources : 4 graded stone aggregate 12.5mm nominal size derived from natural sources) | item no.18 | 2.5 | sqm | 325.16 |  |  | Excess(+) | 1 | Full Conversion | INR | [40 empty] | #VALUE! | #VALUE! | #VALUE! | 18 | Providing and laying damp-proof course 40mm thick with cement concrete 1:2:4 (1 cement : 2 coarse sand (zone-III) derived from natural sources : 4 graded stone aggregate 12.5mm nominal size derived from natural sources) | item no.18 | 2.5 | sqm
19 | Extra for providing and mixing water proofing material in cement concrete work in doses by weight of cement as per manufacturer's specification. | item no.19 | 2.5 | per bag of cement of 50 kg | 50.11 |  |  | Excess(+) | 1 | Full Conversion | INR | [40 empty] | #VALUE! | #VALUE! | #VALUE! | 19 | Extra for providing and mixing water proofing material in cement concrete work in doses by weight of cement as per manufacturer's specification. | item no.19 | 2.5 | per bag of cement of 50 kg
20 | Providing & applying a coat of residual petroleum bitumen of grade of VG-10 of approved quality using 1.7kg per square metre on damp proof course after cleaning the surface with brushes and finally with apiece of cloth lightly soaked in kerosene oil. | item no.20 | 2.5 | sqm | 99.82 |  |  | Excess(+) | 1 | Full Conversion | INR | [40 empty] | #VALUE! | #VALUE! | #VALUE! | 20 | Providing & applying a coat of residual petroleum bitumen of grade of VG-10 of approved quality using 1.7kg per square metre on damp proof course after cleaning the surface with brushes and finally with apiece of cloth lightly soaked in kerosene oil. | item no.20 | 2.5 | sqm
21 | Making plinth protection 50mm thick of cement concrete 1:3:6 (1 cement : 3 coarse sand (zone-III) derived from natural sources : 6 graded stone aggregate 20 mm nominal size derived from natural sources) over 75mm thick bed of dry brick ballast 40 mm nominal size, well rammed and consolidated and grouted with fine sand, including necessary excavation, levelling & dressing & finishing the top smooth. | item no.21 | 7.5 | sqm | 597.68 |  |  | Excess(+) | 1 | Full Conversion | INR | [40 empty] | #VALUE! | #VALUE! | #VALUE! | 21 | Making plinth protection 50mm thick of cement concrete 1:3:6 (1 cement : 3 coarse sand (zone-III) derived from natural sources : 6 graded stone aggregate 20 mm nominal size derived from natural sources) over 75mm thick bed of dry brick ballast 40 mm nominal size, well rammed and consolidated and grouted with fine sand, including necessary excavation, levelling & dressing & finishing the top smooth. | item no.21 | 7.5 | sqm
22 | REINFORCED CEMENT CONCRETE | item no.22 | [52 empty] | 22 | REINFORCED CEMENT CONCRETE | item no.22
23 | Reinforced cement concrete work in walls (any thickness), including attached pilasters, buttresses, plinth and string courses, fillets, columns, pillars, piers, abutments, posts and struts etc. above plinth level up to floor five level, excluding cost of centering, shuttering, finishing and reinforcement : | item no.23 | [52 empty] | 23 | Reinforced cement concrete work in walls (any thickness), including attached pilasters, buttresses, plinth and string courses, fillets, columns, pillars, piers, abutments, posts and struts etc. above plinth level up to floor five level, excluding cost of centering, shuttering, finishing and reinforcement : | item no.23
24 | 1:1.5:3 (1 cement : 1.5 coarse sand(zone-III) derived from natu- ral sources : 3 graded stone aggregate 20 mm nominal size derived from natural sources) | item no.24 | 0.11 | cum | 8930.34 |  |  | Excess(+) | 1 | Full Conversion | INR | [40 empty] | #VALUE! | #VALUE! | #VALUE! | 24 | 1:1.5:3 (1 cement : 1.5 coarse sand(zone-III) derived from natu- ral sources : 3 graded stone aggregate 20 mm nominal size derived from natural sources) | item no.24 | 0.11 | cum
25 | Reinforced cement concrete work in beams, suspended floors, roofs having slope up to 15° landings, balconies, shelves, chajjas, lintels, bands, plain window sills, staircases and spiral stair cases above plinth level up to floor five level, excluding the cost of centering, shuttering, finishing and reinforcement with 1:1.5:3 (1 cement : 1.5 coarse sand(zone-III) derived from natural sources : 3 graded stone aggregate 20 mm nominal size derived from natural sources). | item no.25 | 3.5 | cum | 9398.77 |  |  | Excess(+) | 1 | Full Conversion | INR | [40 empty] | #VALUE! | #VALUE! | #VALUE! | 25 | Reinforced cement concrete work in beams, suspended floors, roofs having slope up to 15° landings, balconies, shelves, chajjas, lintels, bands, plain window sills, staircases and spiral stair cases above plinth level up to floor five level, excluding the cost of centering, shuttering, finishing and reinforcement with 1:1.5:3 (1 cement : 1.5 coarse sand(zone-III) derived from natural sources : 3 graded stone aggregate 20 mm nominal size derived from natural sources). | item no.25 | 3.5 | cum
26 | Centering and shuttering including strutting, propping etc. and removal of form for | item no.26 | [52 empty] | 26 | Centering and shuttering including strutting, propping etc. and removal of form for | item no.26
27 | Foundations, footings, bases of columns, etc. for mass concrete | item no.27 | 0.6 | sqm | 270.01 |  |  | Excess(+) | 1 | Full Conversion | INR | [40 empty] | #VALUE! | #VALUE! | #VALUE! | 27 | Foundations, footings, bases of columns, etc. for mass concrete | item no.27 | 0.6 | sqm
28 | Walls (any thickness) including attached pilasters, butteresses, plinth and string courses etc. | item no.28 | 1.1 | sqm | 587.07 |  |  | Excess(+) | 1 | Full Conversion | INR | [40 empty] | #VALUE! | #VALUE! | #VALUE! | 28 | Walls (any thickness) including attached pilasters, butteresses, plinth and string courses etc. | item no.28 | 1.1 | sqm
29 | Suspended floors, roofs, landings, balconies and access platform | item no.29 | 4 | sqm | 672.12 |  |  | Excess(+) | 1 | Full Conversion | INR | [40 empty] | #VALUE! | #VALUE! | #VALUE! | 29 | Suspended floors, roofs, landings, balconies and access platform | item no.29 | 4 | sqm
30 | Shelves (Cast in situ) | item no.30 | 12.95 | sqm | 672.12 |  |  | Excess(+) | 1 | Full Conversion | INR | [40 empty] | #VALUE! | #VALUE! | #VALUE! | 30 | Shelves (Cast in situ) | item no.30 | 12.95 | sqm
31 | Lintels, beams, plinth beams, girders, bressumers and cantilevers | item no.31 | 1 | sqm | 533.41 |  |  | Excess(+) | 1 | Full Conversion | INR | [40 empty] | #VALUE! | #VALUE! | #VALUE! | 31 | Lintels, beams, plinth beams, girders, bressumers and cantilevers | item no.31 | 1 | sqm
32 | Stairs, (excluding landings) except spiral-staircases | item no.32 | 12 | sqm | 576.72 |  |  | Excess(+) | 1 | Full Conversion | INR | [40 empty] | #VALUE! | #VALUE! | #VALUE! | 32 | Stairs, (excluding landings) except spiral-staircases | item no.32 | 12 | sqm
33 | Small lintels not exceeding 1.5 m clear span, moulding as in cornices, window sills, string courses, bands, copings, bed plates, anchor blocks and the like | item no.33 | 14 | sqm | 270.01 |  |  | Excess(+) | 1 | Full Conversion | INR | [40 empty] | #VALUE! | #VALUE! | #VALUE! | 33 | Small lintels not exceeding 1.5 m clear span, moulding as in cornices, window sills, string courses, bands, copings, bed plates, anchor blocks and the like | item no.33 | 14 | sqm
34 | Steel reinforcement for R.C.C. work including straightening, cutting, bending, placing in position and binding all complete above plinth level. | item no.34 | [52 empty] | 34 | Steel reinforcement for R.C.C. work including straightening, cutting, bending, placing in position and binding all complete above plinth level. | item no.34
35 | Thermo-Mechanically Treated bars of grade Fe-500D or more. | item no.35 | 527 | kg | 78.61 |  |  | Excess(+) | 1 | Full Conversion | INR | [40 empty] | #VALUE! | #VALUE! | #VALUE! | 35 | Thermo-Mechanically Treated bars of grade Fe-500D or more. | item no.35 | 527 | kg
36 | Add for plaster drip course/ groove in plastered surface or moulding to R.C.C. projections. | item no.36 | 70 | metre | 56.73 |  |  | Excess(+) | 1 | Full Conversion | INR | [40 empty] | #VALUE! | #VALUE! | #VALUE! | 36 | Add for plaster drip course/ groove in plastered surface or moulding to R.C.C. projections. | item no.36 | 70 | metre
37 | MASONRY WORK | item no.37 | [52 empty] | 37 | MASONRY WORK | item no.37
38 | Brick work with common burnt clay F.P.S. (non modular) bricks of class designation 7.5 in foundation and plinth in: | item no.38 | [52 empty] | 38 | Brick work with common burnt clay F.P.S. (non modular) bricks of class designation 7.5 in foundation and plinth in: | item no.38
39 | Cement mortar 1:6 (1 cement : 6 coarse sand) | item no.39 | 2.8 | cum | 5838.01 |  |  | Excess(+) | 1 | Full Conversion | INR | [40 empty] | #VALUE! | #VALUE! | #VALUE! | 39 | Cement mortar 1:6 (1 cement : 6 coarse sand) | item no.39 | 2.8 | cum
40 | Brick work with common burnt clay F.P.S. (non modular) bricks of class designation 7.5 in superstructure above plinth level up to floor V level in all shapes and sizes in : | item no.40 | [52 empty] | 40 | Brick work with common burnt clay F.P.S. (non modular) bricks of class designation 7.5 in superstructure above plinth level up to floor V level in all shapes and sizes in : | item no.40
41 | Cement mortar 1:6 (1 cement : 6 coarse sand) | item no.41 | 14.67 | cum | 7267.3 |  |  | Excess(+) | 1 | Full Conversion | INR | [40 empty] | #VALUE! | #VALUE! | #VALUE! | 41 | Cement mortar 1:6 (1 cement : 6 coarse sand) | item no.41 | 14.67 | cum
42 | Half brick masonry with common burnt clay F.P.S. (non modular) bricks of class designation 7.5 in superstructure above plinth level up to floor V level. | item no.42 | [52 empty] | 42 | Half brick masonry with common burnt clay F.P.S. (non modular) bricks of class designation 7.5 in superstructure above plinth level up to floor V level. | item no.42
43 | Cement mortar 1:4 (1 cement :4 coarse sand) | item no.43 | 1.55 | sqm | 892.63 |  |  | Excess(+) | 1 | Full Conversion | INR | [40 empty] | #VALUE! | #VALUE! | #VALUE! | 43 | Cement mortar 1:4 (1 cement :4 coarse sand) | item no.43 | 1.55 | sqm
44 | Brick edging 7cm wide 11.4 cm deep to plinth protection with common burnt clay F.P.S. (non modular) bricks of class designation 7.5 including grouting with cement mortar 1:4 (1 cement : 4 fine sand). | item no.44 | 8.96 | metre | 48.93 |  |  | Excess(+) | 1 | Full Conversion | INR | [40 empty] | #VALUE! | #VALUE! | #VALUE! | 44 | Brick edging 7cm wide 11.4 cm deep to plinth protection with common burnt clay F.P.S. (non modular) bricks of class designation 7.5 including grouting with cement mortar 1:4 (1 cement : 4 fine sand). | item no.44 | 8.96 | metre
45 | CLADDING WORK | item no.45 | [52 empty] | 45 | CLADDING WORK | item no.45
46 | Providing and fixing 18 mm thick gang saw cut, mirror polished, premoulded and prepolished, machine cut for kitchen platforms, vanity counters, window sills, facias and similar locations of required size, approved shade, colour and texture laid over 20 mm thick base cement mortar 1:4 (1 cement : 4 coarse sand), joints treated with white cement, mixed with matching pigment, epoxy touch ups, including rubbing, curing, moulding and polishing to edges to give high gloss finish etc. complete at all levels. | item no.46 | [52 empty] | 46 | Providing and fixing 18 mm thick gang saw cut, mirror polished, premoulded and prepolished, machine cut for kitchen platforms, vanity counters, window sills, facias and similar locations of required size, approved shade, colour and texture laid over 20 mm thick base cement mortar 1:4 (1 cement : 4 coarse sand), joints treated with white cement, mixed with matching pigment, epoxy touch ups, including rubbing, curing, moulding and polishing to edges to give high gloss finish etc. complete at all levels. | item no.46
47 | Granite stone slab colour black, Cherry/Ruby red | item no.47 | [52 empty] | 47 | Granite stone slab colour black, Cherry/Ruby red | item no.47
48 | Area of slab over 0.50 sqm | item no.48 | 10.2 | sqm | 3880.18 |  |  | Excess(+) | 1 | Full Conversion | INR | [40 empty] | #VALUE! | #VALUE! | #VALUE! | 48 | Area of slab over 0.50 sqm | item no.48 | 10.2 | sqm
49 | Providing and fixing Ist quality ceramic glazed wall tiles conforming to IS: 15622 (thickness to be specified by the manufacturer), of approved make, in all colours, shades except burgundy, bottle green, black of any size as approved by Engineer-in-Charge, in skirting, risers of steps and dados, over 12 mm thick bed of cement mortar 1:3 (1 cement : 3 coarse sand) and jointing with grey cement slurry @ 3.3kg per sqm, including pointing in white cement mixed with pigment of matching shade complete. | item no.49 | 70 | sqm | 932.44 |  |  | Excess(+) | 1 | Full Conversion | INR | [40 empty] | #VALUE! | #VALUE! | #VALUE! | 49 | Providing and fixing Ist quality ceramic glazed wall tiles conforming to IS: 15622 (thickness to be specified by the manufacturer), of approved make, in all colours, shades except burgundy, bottle green, black of any size as approved by Engineer-in-Charge, in skirting, risers of steps and dados, over 12 mm thick bed of cement mortar 1:3 (1 cement : 3 coarse sand) and jointing with grey cement slurry @ 3.3kg per sqm, including pointing in white cement mixed with pigment of matching shade complete. | item no.49 | 70 | sqm
50 | WOOD AND P. V. C. WORK | item no.50 | [52 empty] | 50 | WOOD AND P. V. C. WORK | item no.50
51 | Providing wood work in frames of doors, windows, clerestory windows and other frames, wrought framed and fixed in position with hold fast lugs or with dash fasteners of required dia & length (hold fast lugs or dash fastener shall be paid for separately). | item no.51 | [52 empty] | 51 | Providing wood work in frames of doors, windows, clerestory windows and other frames, wrought framed and fixed in position with hold fast lugs or with dash fasteners of required dia & length (hold fast lugs or dash fastener shall be paid for separately). | item no.51
52 | Second class teak wood | item no.52 | 0.02 | cum | 115367.78 |  |  | Excess(+) | 1 | Full Conversion | INR | [40 empty] | #VALUE! | #VALUE! | #VALUE! | 52 | Second class teak wood | item no.52 | 0.02 | cum
53 | Providing and fixing glazed shutters for doors, windows and clerestory windows using 4 mm thick float glass panes, including ISI marked M.S. pressed butt hinges bright finished of required size with necessary screws. | item no.53 | [52 empty] | 53 | Providing and fixing glazed shutters for doors, windows and clerestory windows using 4 mm thick float glass panes, including ISI marked M.S. pressed butt hinges bright finished of required size with necessary screws. | item no.53
54 | Second class teak wood | item no.54 | [52 empty] | 54 | Second class teak wood | item no.54
55 | 35 mm thick | item no.55 | 6 | sqm | 3909.16 |  |  | Excess(+) | 1 | Full Conversion | INR | [40 empty] | #VALUE! | #VALUE! | #VALUE! | 55 | 35 mm thick | item no.55 | 6 | sqm
56 | Providing and fixing M.S. grills of required pattern in frames of windows etc. with M.S. flats, square or round bars etc. including priming coat with approved steel primer all complete. | item no.56 | [52 empty] | 56 | Providing and fixing M.S. grills of required pattern in frames of windows etc. with M.S. flats, square or round bars etc. including priming coat with approved steel primer all complete. | item no.56
57 | Fixed to steel windows by welding | item no.57 | 20 | kg | 158.7 |  |  | Excess(+) | 1 | Full Conversion | INR | [40 empty] | #VALUE! | #VALUE! | #VALUE! | 57 | Fixed to steel windows by welding | item no.57 | 20 | kg
58 | Providing and fixing ISI marked oxidised M.S. sliding door bolts with nuts and screws etc. complete : | item no.58 | [52 empty] | 58 | Providing and fixing ISI marked oxidised M.S. sliding door bolts with nuts and screws etc. complete : | item no.58
59 | 300x16 mm | item no.59 | 2 | each | 158.31 |  |  | Excess(+) | 1 | Full Conversion | INR | [40 empty] | #VALUE! | #VALUE! | #VALUE! | 59 | 300x16 mm | item no.59 | 2 | each
60 | 250x16 mm | item no.60 | 8 | each | 145.46 |  |  | Excess(+) | 1 | Full Conversion | INR | [40 empty] | #VALUE! | #VALUE! | #VALUE! | 60 | 250x16 mm | item no.60 | 8 | each
61 | Providing and fixing ISI marked oxidised M.S. tower bolt black finish, (Barrel type) with necessary screws etc. complete : | item no.61 | [52 empty] | 61 | Providing and fixing ISI marked oxidised M.S. tower bolt black finish, (Barrel type) with necessary screws etc. complete : | item no.61
62 | 200x10 mm | item no.62 | 3 | each | 53.53 |  |  | Excess(+) | 1 | Full Conversion | INR | [40 empty] | #VALUE! | #VALUE! | #VALUE! | 62 | 200x10 mm | item no.62 | 3 | each
63 | 150x10 mm | item no.63 | 7 | each | 46.51 |  |  | Excess(+) | 1 | Full Conversion | INR | [40 empty] | #VALUE! | #VALUE! | #VALUE! | 63 | 150x10 mm | item no.63 | 7 | each
64 | 100x10 mm | item no.64 | 16 | each | 34.28 |  |  | Excess(+) | 1 | Full Conversion | INR | [40 empty] | #VALUE! | #VALUE! | #VALUE! | 64 | 100x10 mm | item no.64 | 16 | each
65 | Providing and fixing ISI marked oxidised M.S. handles conforming to IS:4992 with necessary screws etc. complete : | item no.65 | [52 empty] | 65 | Providing and fixing ISI marked oxidised M.S. handles conforming to IS:4992 with necessary screws etc. complete : | item no.65
66 | 125 mm | item no.66 | 6 | each | 30.86 |  |  | Excess(+) | 1 | Full Conversion | INR | [40 empty] | #VALUE! | #VALUE! | #VALUE! | 66 | 125 mm | item no.66 | 6 | each
67 | 100 mm | item no.67 | 20 | each | 24.77 |  |  | Excess(+) | 1 | Full Conversion | INR | [40 empty] | #VALUE! | #VALUE! | #VALUE! | 67 | 100 mm | item no.67 | 20 | each
68 | Providing and fixing aluminium sliding door bolts, ISI marked anodised (anodic coating not less than grade AC 10 as per IS : 1868), transparent or dyed to required colour or shade, with nuts and screws etc. complete : | item no.68 | [52 empty] | 68 | Providing and fixing aluminium sliding door bolts, ISI marked anodised (anodic coating not less than grade AC 10 as per IS : 1868), transparent or dyed to required colour or shade, with nuts and screws etc. complete : | item no.68
69 | 250x16 mm | item no.69 | 5 | each | 205.96 |  |  | Excess(+) | 1 | Full Conversion | INR | [40 empty] | #VALUE! | #VALUE! | #VALUE! | 69 | 250x16 mm | item no.69 | 5 | each
70 | Providing and fixing aluminium tower bolts, ISI marked, anodised (anodic coating not less than grade AC 10 as per IS : 1868 ) transparent or dyed to required colour or shade, with necessary screws etc. complete : | item no.70 | [52 empty] | 70 | Providing and fixing aluminium tower bolts, ISI marked, anodised (anodic coating not less than grade AC 10 as per IS : 1868 ) transparent or dyed to required colour or shade, with necessary screws etc. complete : | item no.70
71 | 200x10 mm | item no.71 | 4 | each | 79.61 |  |  | Excess(+) | 1 | Full Conversion | INR | [40 empty] | #VALUE! | #VALUE! | #VALUE! | 71 | 200x10 mm | item no.71 | 4 | each
72 | 150x10 mm | item no.72 | 6 | each | 66.24 |  |  | Excess(+) | 1 | Full Conversion | INR | [40 empty] | #VALUE! | #VALUE! | #VALUE! | 72 | 150x10 mm | item no.72 | 6 | each
73 | 100x10 mm | item no.73 | 10 | each | 51.42 |  |  | Excess(+) | 1 | Full Conversion | INR | [40 empty] | #VALUE! | #VALUE! | #VALUE! | 73 | 100x10 mm | item no.73 | 10 | each
74 | Providing and fixing aluminium handles, ISI marked, anodised (anodic coating not less than grade AC 10 as per IS : 1868) transparent or dyed to required colour or shade, with necessary screws etc. complete : | item no.74 | [52 empty] | 74 | Providing and fixing aluminium handles, ISI marked, anodised (anodic coating not less than grade AC 10 as per IS : 1868) transparent or dyed to required colour or shade, with necessary screws etc. complete : | item no.74
75 | 100 mm | item no.75 | 10 | each | 46.69 |  |  | Excess(+) | 1 | Full Conversion | INR | [40 empty] | #VALUE! | #VALUE! | #VALUE! | 75 | 100 mm | item no.75 | 10 | each
76 | Providing and fixing aluminium hanging floor door stopper, ISI marked, anodised (anodic coating not less than grade AC 10 as per IS : 1868) transparent or dyed to required colour and shade, with necessary screws etc. complete. | item no.76 | [52 empty] | 76 | Providing and fixing aluminium hanging floor door stopper, ISI marked, anodised (anodic coating not less than grade AC 10 as per IS : 1868) transparent or dyed to required colour and shade, with necessary screws etc. complete. | item no.76
77 | Twin rubber stopper | item no.77 | 28 | each | 54.58 |  |  | Excess(+) | 1 | Full Conversion | INR | [40 empty] | #VALUE! | #VALUE! | #VALUE! | 77 | Twin rubber stopper | item no.77 | 28 | each
78 | Providing and fixing wire gauge shutters using stainless steel grade 304 wire gauge with wire of dia 0.5 mm and average width of aperture 1.4 mm in both directions for doors, windows and clerestory windows with necessary screws : | item no.78 | [52 empty] | 78 | Providing and fixing wire gauge shutters using stainless steel grade 304 wire gauge with wire of dia 0.5 mm and average width of aperture 1.4 mm in both directions for doors, windows and clerestory windows with necessary screws : | item no.78
79 | 35 mm thick shutters | item no.79 | [52 empty] | 79 | 35 mm thick shutters | item no.79
80 | With ISI marked stainless steel butt hinges of required size | item no.80 | [52 empty] | 80 | With ISI marked stainless steel butt hinges of required size | item no.80
81 | Second class teak wood | item no.81 | 0.5 | sqm | 4061.2 |  |  | Excess(+) | 1 | Full Conversion | INR | [40 empty] | #VALUE! | #VALUE! | #VALUE! | 81 | Second class teak wood | item no.81 | 0.5 | sqm
82 | Providing and fixing fly proof stainless steel grade 304 wire gauge, to windows and clerestory windows using wire gauge with average width of aperture 1.4 mm in both directions with wire of dia. 0.50 mm all complete. | item no.82 | [52 empty] | 82 | Providing and fixing fly proof stainless steel grade 304 wire gauge, to windows and clerestory windows using wire gauge with average width of aperture 1.4 mm in both directions with wire of dia. 0.50 mm all complete. | item no.82
83 | With 2nd class teak wood beading 62X19 mm | item no.83 | 46.65 | sqm | 1231.26 |  |  | Excess(+) | 1 | Full Conversion | INR | [40 empty] | #VALUE! | #VALUE! | #VALUE! | 83 | With 2nd class teak wood beading 62X19 mm | item no.83 | 46.65 | sqm
84 | STEEL WORK | item no.84 | [52 empty] | 84 | STEEL WORK | item no.84
85 | Structural steel work riveted, bolted or welded in built up sections, trusses and framed work, including cutting, hoisting, fixing in position and applying a priming coat of approved steel primer all complete. | item no.85 | 30 | kg | 68.57 |  |  | Excess(+) | 1 | Full Conversion | INR | [40 empty] | #VALUE! | #VALUE! | #VALUE! | 85 | Structural steel work riveted, bolted or welded in built up sections, trusses and framed work, including cutting, hoisting, fixing in position and applying a priming coat of approved steel primer all complete. | item no.85 | 30 | kg
86 | Providing and fixing 1mm thick M.S. sheet door with frame of 40x40x6 mm angle iron and 3 mm M.S. gusset plates at the junctions and corners, all necessary fittings complete, including applying a priming coat of approved steel primer. | item no.86 | [52 empty] | 86 | Providing and fixing 1mm thick M.S. sheet door with frame of 40x40x6 mm angle iron and 3 mm M.S. gusset plates at the junctions and corners, all necessary fittings complete, including applying a priming coat of approved steel primer. | item no.86
87 | Using M.S. angels 40x40x6 mm for diagonal braces | item no.87 | 9.65 | sqm | 4192.15 |  |  | Excess(+) | 1 | Full Conversion | INR | [40 empty] | #VALUE! | #VALUE! | #VALUE! | 87 | Using M.S. angels 40x40x6 mm for diagonal braces | item no.87 | 9.65 | sqm
88 | Steel work in built up tubular (round, square or rectangular hollow tubes etc.) trusses etc., including cutting, hoisting, fixing in position and applying a priming coat of approved steel primer, including welding and bolted with special shaped washers etc. complete. | item no.88 | [52 empty] | 88 | Steel work in built up tubular (round, square or rectangular hollow tubes etc.) trusses etc., including cutting, hoisting, fixing in position and applying a priming coat of approved steel primer, including welding and bolted with special shaped washers etc. complete. | item no.88
89 | Hot finished welded type tubes | item no.89 | 40 | kg | 135.82 |  |  | Excess(+) | 1 | Full Conversion | INR | [40 empty] | #VALUE! | #VALUE! | #VALUE! | 89 | Hot finished welded type tubes | item no.89 | 40 | kg
90 | Steel work welded in built up sections/ framed work, including cutting, hoisting, fixing in position and applying a priming coat of approved steel primer using structural steel etc. as required. | item no.90 | [52 empty] | 90 | Steel work welded in built up sections/ framed work, including cutting, hoisting, fixing in position and applying a priming coat of approved steel primer using structural steel etc. as required. | item no.90
91 | In stringers, treads, landings etc. of stair cases, including use of chequered plate wherever required, all complete | item no.91 | 20 | kg | 89.65 |  |  | Excess(+) | 1 | Full Conversion | INR | [40 empty] | #VALUE! | #VALUE! | #VALUE! | 91 | In stringers, treads, landings etc. of stair cases, including use of chequered plate wherever required, all complete | item no.91 | 20 | kg
92 | In gratings, frames, guard bar, ladder, railings, brackets, gates and similar works | item no.92 | 605 | kg | 124.75 |  |  | Excess(+) | 1 | Full Conversion | INR | [40 empty] | #VALUE! | #VALUE! | #VALUE! | 92 | In gratings, frames, guard bar, ladder, railings, brackets, gates and similar works | item no.92 | 605 | kg
93 | Providing and fixing hand rail of approved size by welding etc. to steel ladder railing, balcony railing, staircase railing and similar works, including applying priming coat of approved steel primer. | item no.93 | [52 empty] | 93 | Providing and fixing hand rail of approved size by welding etc. to steel ladder railing, balcony railing, staircase railing and similar works, including applying priming coat of approved steel primer. | item no.93
94 | M.S. tube | item no.94 | 220 | kg | 137.79 |  |  | Excess(+) | 1 | Full Conversion | INR | [40 empty] | #VALUE! | #VALUE! | #VALUE! | 94 | M.S. tube | item no.94 | 220 | kg
95 | Providing and fixing carbon steel galvanised ( minimum coating 5 micron) dash fastener of 10 mm dia double threaded 6.8 grade (yield strength 480 N/mm2), counter sunk head, comprising of 10 mm dia polyamide PA 6 grade sleeve, including drilling of hole in frame , concrete/ masonry, etc. as per direction of Engineer-in-charge. | item no.95 | [52 empty] | 95 | Providing and fixing carbon steel galvanised ( minimum coating 5 micron) dash fastener of 10 mm dia double threaded 6.8 grade (yield strength 480 N/mm2), counter sunk head, comprising of 10 mm dia polyamide PA 6 grade sleeve, including drilling of hole in frame , concrete/ masonry, etc. as per direction of Engineer-in-charge. | item no.95
96 | 10 x 120 mm | item no.96 | 1 | each | 126.79 |  |  | Excess(+) | 1 | Full Conversion | INR | [40 empty] | #VALUE! | #VALUE! | #VALUE! | 96 | 10 x 120 mm | item no.96 | 1 | each
97 | Providing and fixing stainless steel ( Grade 304) railing made of Hollow tubes, channels, plates etc., including welding, grinding, buffing, polishing and making curvature (wherever required) and fitting the same with necessary stainless steel nuts and bolts complete, i/c fixing the railing with necessary accessories & stainless steel dash fasteners , stainless steel bolts etc., of required size, on the top of the floor or the side of waist slab with suitable arrangement as per approval of Engineer-in- charge, (for payment purpose only weight of stainless steel members shall be considered excluding fixing accessories such as nuts, bolts, fasteners etc.). | item no.97 | 25 | kg | 536.83 |  |  | Excess(+) | 1 | Full Conversion | INR | [40 empty] | #VALUE! | #VALUE! | #VALUE! | 97 | Providing and fixing stainless steel ( Grade 304) railing made of Hollow tubes, channels, plates etc., including welding, grinding, buffing, polishing and making curvature (wherever required) and fitting the same with necessary stainless steel nuts and bolts complete, i/c fixing the railing with necessary accessories & stainless steel dash fasteners , stainless steel bolts etc., of required size, on the top of the floor or the side of waist slab with suitable arrangement as per approval of Engineer-in- charge, (for payment purpose only weight of stainless steel members shall be considered excluding fixing accessories such as nuts, bolts, fasteners etc.). | item no.97 | 25 | kg
98 | FLOORING | item no.98 | [52 empty] | 98 | FLOORING | item no.98
99 | Brick on edge flooring with bricks of class designation 7.5 on a bed of 12 mm cement mortar, including filling the joints with same mortar, with common burnt clay non modular bricks: | item no.99 | [52 empty] | 99 | Brick on edge flooring with bricks of class designation 7.5 on a bed of 12 mm cement mortar, including filling the joints with same mortar, with common burnt clay non modular bricks: | item no.99
100 | 1:6 (1cement : 6 coarse sand) | item no.100 | 5 | sqm | 787.55 |  |  | Excess(+) | 1 | Full Conversion | INR | [40 empty] | #VALUE! | #VALUE! | #VALUE! | 100 | 1:6 (1cement : 6 coarse sand) | item no.100 | 5 | sqm
101 | Cement concrete flooring 1:2:4 (1 cement : 2 coarse sand : 4 graded stone aggregate) finished with a floating coat of neat cement, including cement slurry, but excluding the cost of nosing of steps etc. complete. | item no.101 | [52 empty] | 101 | Cement concrete flooring 1:2:4 (1 cement : 2 coarse sand : 4 graded stone aggregate) finished with a floating coat of neat cement, including cement slurry, but excluding the cost of nosing of steps etc. complete. | item no.101
102 | 40 mm thick with 20 mm nominal size stone aggregate | item no.102 | 156.32 | sqm | 477.86 |  |  | Excess(+) | 1 | Full Conversion | INR | [40 empty] | #VALUE! | #VALUE! | #VALUE! | 102 | 40 mm thick with 20 mm nominal size stone aggregate | item no.102 | 156.32 | sqm
103 | Cement plaster skirting up to 30 cm height, with cement mortar 1:3 (1 cement : 3 coarse sand), finished with a floating coat of neat cement. | item no.103 | [52 empty] | 103 | Cement plaster skirting up to 30 cm height, with cement mortar 1:3 (1 cement : 3 coarse sand), finished with a floating coat of neat cement. | item no.103
104 | 18 mm thick | item no.104 | 1 | sqm | 500.44 |  |  | Excess(+) | 1 | Full Conversion | INR | [40 empty] | #VALUE! | #VALUE! | #VALUE! | 104 | 18 mm thick | item no.104 | 1 | sqm
105 | Providing and fixing glass strips in joints of terrazo/ cement concrete floors. | item no.105 | [52 empty] | 105 | Providing and fixing glass strips in joints of terrazo/ cement concrete floors. | item no.105
106 | 40 mm wide and 4 mm thick | item no.106 | 134 | metre | 69.71 |  |  | Excess(+) | 1 | Full Conversion | INR | [40 empty] | #VALUE! | #VALUE! | #VALUE! | 106 | 40 mm wide and 4 mm thick | item no.106 | 134 | metre
107 | Providing and fixing 1st quality ceramic glazed floor tiles conforming to IS : 15622 (thickness to be specified by the manufacturer ) of approved make in all colours, shades except burgundy, bottle green, black of any size as approved by Engineer-in-Charge in skirting, risers of steps and dados over 12 mm thick bed of cement Mortar 1:3 (1 cement: 3 coarse sand) and jointing with grey cement slurry @ 3.3kg per sqm including pointing in white cement mixed with pigment of matching shade complete. | item no.107 | 37.5 | sqm | 822.88 |  |  | Excess(+) | 1 | Full Conversion | INR | [40 empty] | #VALUE! | #VALUE! | #VALUE! | 107 | Providing and fixing 1st quality ceramic glazed floor tiles conforming to IS : 15622 (thickness to be specified by the manufacturer ) of approved make in all colours, shades except burgundy, bottle green, black of any size as approved by Engineer-in-Charge in skirting, risers of steps and dados over 12 mm thick bed of cement Mortar 1:3 (1 cement: 3 coarse sand) and jointing with grey cement slurry @ 3.3kg per sqm including pointing in white cement mixed with pigment of matching shade complete. | item no.107 | 37.5 | sqm
108 | Providing and laying vitrified floor tiles in different sizes (thickness to be specified by the manufacturer) with water absorption less than 0.08% and conforming to IS: 15622, of approved make, in all colours and shades, laid on 20mm thick cement mortar 1:4 (1 cement : 4 coarse sand), jointing with grey cement slurry @ 3.3 kg/ sqm including grouting the joints with white cement and matching pigments etc., complete. | item no.108 | [52 empty] | 108 | Providing and laying vitrified floor tiles in different sizes (thickness to be specified by the manufacturer) with water absorption less than 0.08% and conforming to IS: 15622, of approved make, in all colours and shades, laid on 20mm thick cement mortar 1:4 (1 cement : 4 coarse sand), jointing with grey cement slurry @ 3.3 kg/ sqm including grouting the joints with white cement and matching pigments etc., complete. | item no.108
109 | Size of Tile 600x600 mm | item no.109 | 23.55 | sqm | 1242.13 |  |  | Excess(+) | 1 | Full Conversion | INR | [40 empty] | #VALUE! | #VALUE! | #VALUE! | 109 | Size of Tile 600x600 mm | item no.109 | 23.55 | sqm
110 | Providing and laying Vitrified tiles in floor in different sizes (thickness to be specified by the manufacturer) with water absorption less than 0.08% and conforming to IS:15622, of approved brand & manufacturer, in all colours and shade, laid on 20 mm thick cement mortar 1:4 (1 cement: 4 coarse sand) jointing with grey cement slurry @3.3 kg/sqm including grouting the joints with white cement and matching pigments etc. The tiles must be cut with the zero chipping diamond cutter only . Laying of tiles will be done with the notch trowel, plier, wedge, clips of required thickness, leveling system and rubber mallet for placing the tiles gently and easily. | item no.110 | [52 empty] | 110 | Providing and laying Vitrified tiles in floor in different sizes (thickness to be specified by the manufacturer) with water absorption less than 0.08% and conforming to IS:15622, of approved brand & manufacturer, in all colours and shade, laid on 20 mm thick cement mortar 1:4 (1 cement: 4 coarse sand) jointing with grey cement slurry @3.3 kg/sqm including grouting the joints with white cement and matching pigments etc. The tiles must be cut with the zero chipping diamond cutter only . Laying of tiles will be done with the notch trowel, plier, wedge, clips of required thickness, leveling system and rubber mallet for placing the tiles gently and easily. | item no.110
111 | Double charge vitrified tile polished finish of size | item no.111 | [52 empty] | 111 | Double charge vitrified tile polished finish of size | item no.111
112 | Size of Tile 600 x 600 mm | item no.112 | 376.86 | sqm | 1128.1 |  |  | Excess(+) | 1 | Full Conversion | INR | [40 empty] | #VALUE! | #VALUE! | #VALUE! | 112 | Size of Tile 600 x 600 mm | item no.112 | 376.86 | sqm
113 | Glazed Vitrified tiles Matt/Antiskid finish of size | item no.113 | [52 empty] | 113 | Glazed Vitrified tiles Matt/Antiskid finish of size | item no.113
114 | Size of Tile 600 x 600 mm | item no.114 | 52.47 | sqm | 1149.54 |  |  | Excess(+) | 1 | Full Conversion | INR | [40 empty] | #VALUE! | #VALUE! | #VALUE! | 114 | Size of Tile 600 x 600 mm | item no.114 | 52.47 | sqm
115 | Providing and laying Vitrified tiles in different sizes (thickness to be specified by manufacturer), with water absorption less than 0.08 % and conforming to I.S. 15622, of approved make, in all colours & shade, in skirting, riser of steps, over 12 mm thick bed of cement mortar 1:3 (1 cement: 3 coarse sand), jointing with grey cement slurry @ 3.3 kg/ sqm including grouting the joint with white cement & matching pigments etc. complete. | item no.115 | [52 empty] | 115 | Providing and laying Vitrified tiles in different sizes (thickness to be specified by manufacturer), with water absorption less than 0.08 % and conforming to I.S. 15622, of approved make, in all colours & shade, in skirting, riser of steps, over 12 mm thick bed of cement mortar 1:3 (1 cement: 3 coarse sand), jointing with grey cement slurry @ 3.3 kg/ sqm including grouting the joint with white cement & matching pigments etc. complete. | item no.115
116 | Size of Tile 600x600 mm | item no.116 | 46.57 | sqm | 1285.84 |  |  | Excess(+) | 1 | Full Conversion | INR | [40 empty] | #VALUE! | #VALUE! | #VALUE! | 116 | Size of Tile 600x600 mm | item no.116 | 46.57 | sqm
117 | ROOFING | item no.117 | [52 empty] | 117 | ROOFING | item no.117
118 | Providing corrugated G.S. sheet roofing including vertical / curved surface fixed with polymer coated J or L hooks, bolts and nuts 8 mm diameter with bitumen and G.I. limpet washers or with G.I. limpet washers filled with white lead, including a coat of approved steel primer and two coats of approved paint on overlapping of sheets complete (up to any pitch in horizontal/ vertical or curved surfaces), excluding the cost of purlins, rafters and trusses and including cutting to size and shape wherever required. | item no.118 | [52 empty] | 118 | Providing corrugated G.S. sheet roofing including vertical / curved surface fixed with polymer coated J or L hooks, bolts and nuts 8 mm diameter with bitumen and G.I. limpet washers or with G.I. limpet washers filled with white lead, including a coat of approved steel primer and two coats of approved paint on overlapping of sheets complete (up to any pitch in horizontal/ vertical or curved surfaces), excluding the cost of purlins, rafters and trusses and including cutting to size and shape wherever required. | item no.118
119 | 0.63 mm thick with zinc coating not less than 275 gm/ m² | item no.119 | 38.75 | sqm | 857.52 |  |  | Excess(+) | 1 | Full Conversion | INR | [40 empty] | #VALUE! | #VALUE! | #VALUE! | 119 | 0.63 mm thick with zinc coating not less than 275 gm/ m² | item no.119 | 38.75 | sqm
120 | Extra for providing and fixing wind ties of 40x 6 mm flat iron section. | item no.120 | 10.5 | metre | 143.49 |  |  | Excess(+) | 1 | Full Conversion | INR | [40 empty] | #VALUE! | #VALUE! | #VALUE! | 120 | Extra for providing and fixing wind ties of 40x 6 mm flat iron section. | item no.120 | 10.5 | metre
121 | Providing gola 75x75 mm in cement concrete 1:2:4 (1 cement : 2 coarse sand : 4 stone aggregate 10 mm and down gauge), including finishing with cement mortar 1:3 (1 cement : 3 fine sand) as per standard design : | item no.121 | [52 empty] | 121 | Providing gola 75x75 mm in cement concrete 1:2:4 (1 cement : 2 coarse sand : 4 stone aggregate 10 mm and down gauge), including finishing with cement mortar 1:3 (1 cement : 3 fine sand) as per standard design : | item no.121
122 | In 75x75 mm deep chase | item no.122 | 17.75 | metre | 228.15 |  |  | Excess(+) | 1 | Full Conversion | INR | [40 empty] | #VALUE! | #VALUE! | #VALUE! | 122 | In 75x75 mm deep chase | item no.122 | 17.75 | metre
123 | Making khurras 45x45 cm with average minimum thickness of 5 cm cement concrete 1:2:4 (1 cement : 2 coarse sand : 4 graded stone aggregate of 20 mm nominal size) over P.V.C. sheet 1 m x1 m x 400 micron, finished with 12 mm cement plaster 1:3 (1 cement : 3 coarse sand) and a coat of neat cement, rounding the edges and making and finishing the outlet complete. | item no.123 | 6 | each | 233.76 |  |  | Excess(+) | 1 | Full Conversion | INR | [40 empty] | #VALUE! | #VALUE! | #VALUE! | 123 | Making khurras 45x45 cm with average minimum thickness of 5 cm cement concrete 1:2:4 (1 cement : 2 coarse sand : 4 graded stone aggregate of 20 mm nominal size) over P.V.C. sheet 1 m x1 m x 400 micron, finished with 12 mm cement plaster 1:3 (1 cement : 3 coarse sand) and a coat of neat cement, rounding the edges and making and finishing the outlet complete. | item no.123 | 6 | each
124 | Providing and fixing on wall face unplasticised Rigid PVC rain water pipes conforming to IS : 13592 Type A, including jointing with seal ring conforming to IS : 5382, leaving 10 mm gap for thermal expansion, (i) Single socketed pipes. | item no.124 | [52 empty] | 124 | Providing and fixing on wall face unplasticised Rigid PVC rain water pipes conforming to IS : 13592 Type A, including jointing with seal ring conforming to IS : 5382, leaving 10 mm gap for thermal expansion, (i) Single socketed pipes. | item no.124
125 | 110 mm diameter | item no.125 | 5 | metre | 280.36 |  |  | Excess(+) | 1 | Full Conversion | INR | [40 empty] | #VALUE! | #VALUE! | #VALUE! | 125 | 110 mm diameter | item no.125 | 5 | metre
126 | FINISHING | item no.126 | [52 empty] | 126 | FINISHING | item no.126
127 | 12 mm cement plaster of mix : | item no.127 | [52 empty] | 127 | 12 mm cement plaster of mix : | item no.127
128 | 1:6 (1 cement: 6 coarse sand) | item no.128 | 63.95 | sqm | 258.09 |  |  | Excess(+) | 1 | Full Conversion | INR | [40 empty] | #VALUE! | #VALUE! | #VALUE! | 128 | 1:6 (1 cement: 6 coarse sand) | item no.128 | 63.95 | sqm
129 | 15 mm cement plaster on rough side of single or half brick wall of mix: | item no.129 | [52 empty] | 129 | 15 mm cement plaster on rough side of single or half brick wall of mix: | item no.129
130 | 1:6 (1 cement: 6 coarse sand) | item no.130 | 140.78 | sqm | 297.33 |  |  | Excess(+) | 1 | Full Conversion | INR | [40 empty] | #VALUE! | #VALUE! | #VALUE! | 130 | 1:6 (1 cement: 6 coarse sand) | item no.130 | 140.78 | sqm
131 | 12 mm cement plaster finished with a floating coat of neat cement of mix : | item no.131 | [52 empty] | 131 | 12 mm cement plaster finished with a floating coat of neat cement of mix : | item no.131
132 | 1:4 (1 cement: 4 fine sand) | item no.132 | 4.8 | sqm | 316.79 |  |  | Excess(+) | 1 | Full Conversion | INR | [40 empty] | #VALUE! | #VALUE! | #VALUE! | 132 | 1:4 (1 cement: 4 fine sand) | item no.132 | 4.8 | sqm
133 | 15 mm cement plaster on rough side of single or half brick wall finished with a floating coat of neat cement of mix : | item no.133 | [52 empty] | 133 | 15 mm cement plaster on rough side of single or half brick wall finished with a floating coat of neat cement of mix : | item no.133
134 | 1:4 (1 cement: 4 fine sand) | item no.134 | 77.34 | sqm | 356.07 |  |  | Excess(+) | 1 | Full Conversion | INR | [40 empty] | #VALUE! | #VALUE! | #VALUE! | 134 | 1:4 (1 cement: 4 fine sand) | item no.134 | 77.34 | sqm
135 | 6 mm cement plaster of mix : | item no.135 | [52 empty] | 135 | 6 mm cement plaster of mix : | item no.135
136 | 1:3 (1 cement : 3 fine sand) | item no.136 | 23.17 | sqm | 221.88 |  |  | Excess(+) | 1 | Full Conversion | INR | [40 empty] | #VALUE! | #VALUE! | #VALUE! | 136 | 1:3 (1 cement : 3 fine sand) | item no.136 | 23.17 | sqm
137 | Pointing on brick work or brick flooring with cement mortar 1:3 (1 cement : 3 fine sand): | item no.137 | [52 empty] | 137 | Pointing on brick work or brick flooring with cement mortar 1:3 (1 cement : 3 fine sand): | item no.137
138 | Flush / Ruled/ Struck or weathered pointing | item no.138 | 5 | sqm | 187.99 |  |  | Excess(+) | 1 | Full Conversion | INR | [40 empty] | #VALUE! | #VALUE! | #VALUE! | 138 | Flush / Ruled/ Struck or weathered pointing | item no.138 | 5 | sqm
139 | White washing with lime to give an even shade : | item no.139 | [52 empty] | 139 | White washing with lime to give an even shade : | item no.139
140 | New work (three or more coats) | item no.140 | 7 | sqm | 28.45 |  |  | Excess(+) | 1 | Full Conversion | INR | [40 empty] | #VALUE! | #VALUE! | #VALUE! | 140 | New work (three or more coats) | item no.140 | 7 | sqm
141 | Distempering with oil bound washable distemper of approved brand and manufacture to give an even shade : | item no.141 | [52 empty] | 141 | Distempering with oil bound washable distemper of approved brand and manufacture to give an even shade : | item no.141
142 | New work (two or more coats) over and including water thinnable priming coat with cement primer | item no.142 | 51 | sqm | 142.53 |  |  | Excess(+) | 1 | Full Conversion | INR | [40 empty] | #VALUE! | #VALUE! | #VALUE! | 142 | New work (two or more coats) over and including water thinnable priming coat with cement primer | item no.142 | 51 | sqm
143 | Distempering with 1st quality acrylic distemper (ready mixed) having VOC content less than 50 gms/litre, of approved manufacturer, of required shade and colour complete, as per manufacturer's specification. | item no.143 | [52 empty] | 143 | Distempering with 1st quality acrylic distemper (ready mixed) having VOC content less than 50 gms/litre, of approved manufacturer, of required shade and colour complete, as per manufacturer's specification. | item no.143
144 | Two or more coats on new work | item no.144 | 1328 | sqm | 81.31 |  |  | Excess(+) | 1 | Full Conversion | INR | [40 empty] | #VALUE! | #VALUE! | #VALUE! | 144 | Two or more coats on new work | item no.144 | 1328 | sqm
145 | Finishing walls with Acrylic Smooth exterior paint of required shade . | item no.145 | [52 empty] | 145 | Finishing walls with Acrylic Smooth exterior paint of required shade . | item no.145
146 | New work (Two or more coat applied @ 1.67 ltr/10 sqm over and including priming coat of exterior primer applied @ 0.90 litre/10 sqm | item no.146 | 31.48 | sqm | 146.3 |  |  | Excess(+) | 1 | Full Conversion | INR | [40 empty] | #VALUE! | #VALUE! | #VALUE! | 146 | New work (Two or more coat applied @ 1.67 ltr/10 sqm over and including priming coat of exterior primer applied @ 0.90 litre/10 sqm | item no.146 | 31.48 | sqm
147 | Finishing walls with Premium Acrylic Smooth exterior paint with Silicone additives of required shade: | item no.147 | [52 empty] | 147 | Finishing walls with Premium Acrylic Smooth exterior paint with Silicone additives of required shade: | item no.147
148 | New work (Two or more coats applied @ 1.43 ltr/10 sqm over and including priming coat of exterior primer applied @ 2.20 kg/10 sqm) | item no.148 | 145 | sqm | 142.35 |  |  | Excess(+) | 1 | Full Conversion | INR | [40 empty] | #VALUE! | #VALUE! | #VALUE! | 148 | New work (Two or more coats applied @ 1.43 ltr/10 sqm over and including priming coat of exterior primer applied @ 2.20 kg/10 sqm) | item no.148 | 145 | sqm
149 | Painting with synthetic enamel paint of approved brand and manufacture to give an even shade : | item no.149 | [52 empty] | 149 | Painting with synthetic enamel paint of approved brand and manufacture to give an even shade : | item no.149
150 | Two or more coats on new work | item no.150 | 136.25 | sqm | 115.26 |  |  | Excess(+) | 1 | Full Conversion | INR | [40 empty] | #VALUE! | #VALUE! | #VALUE! | 150 | Two or more coats on new work | item no.150 | 136.25 | sqm
151 | Painting with synthetic enamel paint of approved brand and manufacture of required colour to give an even shade : | item no.151 | [52 empty] | 151 | Painting with synthetic enamel paint of approved brand and manufacture of required colour to give an even shade : | item no.151
152 | Two or more coats on new work over an under coat of suitable shade with ordinary paint of approved brand and manufacture | item no.152 | 18.94 | sqm | 167.82 |  |  | Excess(+) | 1 | Full Conversion | INR | [40 empty] | #VALUE! | #VALUE! | #VALUE! | 152 | Two or more coats on new work over an under coat of suitable shade with ordinary paint of approved brand and manufacture | item no.152 | 18.94 | sqm
153 | Providing and applying white cement based putty of average thickness 1 mm, of approved brand and manufacturer, over the plastered wall surface to prepare the surface even and smooth complete. | item no.153 | 649 | sqm | 108.58 |  |  | Excess(+) | 1 | Full Conversion | INR | [40 empty] | #VALUE! | #VALUE! | #VALUE! | 153 | Providing and applying white cement based putty of average thickness 1 mm, of approved brand and manufacturer, over the plastered wall surface to prepare the surface even and smooth complete. | item no.153 | 649 | sqm
154 | White washing with lime to give an even shade : | item no.154 | [52 empty] | 154 | White washing with lime to give an even shade : | item no.154
155 | Old work (two or more coats) | item no.155 | 701.51 | sqm | 16.65 |  |  | Excess(+) | 1 | Full Conversion | INR | [40 empty] | #VALUE! | #VALUE! | #VALUE! | 155 | Old work (two or more coats) | item no.155 | 701.51 | sqm
156 | Removing white or colour wash by scrapping and sand papering and preparing the surface smooth including necessary repairs to scratches etc. complete | item no.156 | 701.51 | sqm | 14.33 |  |  | Excess(+) | 1 | Full Conversion | INR | [40 empty] | #VALUE! | #VALUE! | #VALUE! | 156 | Removing white or colour wash by scrapping and sand papering and preparing the surface smooth including necessary repairs to scratches etc. complete | item no.156 | 701.51 | sqm
157 | Distempering with 1st quality acrylic distember (Ready mix) having VOC content less than 50 grams/ litre of approved brand and manufacture to give an even shade : | item no.157 | [52 empty] | 157 | Distempering with 1st quality acrylic distember (Ready mix) having VOC content less than 50 grams/ litre of approved brand and manufacture to give an even shade : | item no.157
158 | Old work (one or more coats) | item no.158 | 1 | sqm | 49.8 |  |  | Excess(+) | 1 | Full Conversion | INR | [40 empty] | #VALUE! | #VALUE! | #VALUE! | 158 | Old work (one or more coats) | item no.158 | 1 | sqm
159 | Removing dry or oil bound distemper, water proofing cement paint and the like by scrapping, sand papering and preparing the surface smooth including necessary repairs to scratches etc. complete. | item no.159 | 598 | sqm | 18.27 |  |  | Excess(+) | 1 | Full Conversion | INR | [40 empty] | #VALUE! | #VALUE! | #VALUE! | 159 | Removing dry or oil bound distemper, water proofing cement paint and the like by scrapping, sand papering and preparing the surface smooth including necessary repairs to scratches etc. complete. | item no.159 | 598 | sqm
160 | Painting with synthetic enamel paint of approved brand and manufacture of required colour to give an even shade : | item no.160 | [52 empty] | 160 | Painting with synthetic enamel paint of approved brand and manufacture of required colour to give an even shade : | item no.160
161 | One or more coats on old work | item no.161 | 393 | sqm | 75.89 |  |  | Excess(+) | 1 | Full Conversion | INR | [40 empty] | #VALUE! | #VALUE! | #VALUE! | 161 | One or more coats on old work | item no.161 | 393 | sqm
162 | Finishing walls with Premium Acrylic Smooth exterior paint with Silicone additives of required shade | item no.162 | [52 empty] | 162 | Finishing walls with Premium Acrylic Smooth exterior paint with Silicone additives of required shade | item no.162
163 | Old work (one or more coats applied @ 0.83 ltr/10 sqm). | item no.163 | 150 | sqm | 64.97 |  |  | Excess(+) | 1 | Full Conversion | INR | [40 empty] | #VALUE! | #VALUE! | #VALUE! | 163 | Old work (one or more coats applied @ 0.83 ltr/10 sqm). | item no.163 | 150 | sqm
164 | REPAIRS TO BUILDING | item no.164 | [52 empty] | 164 | REPAIRS TO BUILDING | item no.164
165 | Repairs to plaster of thickness 12 mm to 20 mm in patches of area 2.5 sq.meters and under, including cutting the patch in proper shape, raking out joints and preparing and plastering the surface of the walls complete, including disposal of rubbish to the dumping ground, all complete as per direction of Engineer-in-Charge. | item no.165 | [52 empty] | 165 | Repairs to plaster of thickness 12 mm to 20 mm in patches of area 2.5 sq.meters and under, including cutting the patch in proper shape, raking out joints and preparing and plastering the surface of the walls complete, including disposal of rubbish to the dumping ground, all complete as per direction of Engineer-in-Charge. | item no.165
166 | With cement mortar 1:4 (1cement: 4 coarse sand) | item no.166 | 49.61 | sqm | 419.11 |  |  | Excess(+) | 1 | Full Conversion | INR | [40 empty] | #VALUE! | #VALUE! | #VALUE! | 166 | With cement mortar 1:4 (1cement: 4 coarse sand) | item no.166 | 49.61 | sqm
167 | Fixing chowkhats in existing opening including embedding chowkhats in floors or walls cutting masonry for holdfasts, embedding hold fasts in cement concrete blocks of size 15 x 10 x 10 cm with cement concrete 1:3:6 (1 cement : 3 coarse sand : 6 graded stone aggregate 20 mm nominal size), painting two coats of approved wood preservative to sides of chowkhats and making good the damages to walls and floors as required complete, including disposal of rubbish to the dumping ground, all complete as per direction of Engineer-in-Charge. | item no.167 | [52 empty] | 167 | Fixing chowkhats in existing opening including embedding chowkhats in floors or walls cutting masonry for holdfasts, embedding hold fasts in cement concrete blocks of size 15 x 10 x 10 cm with cement concrete 1:3:6 (1 cement : 3 coarse sand : 6 graded stone aggregate 20 mm nominal size), painting two coats of approved wood preservative to sides of chowkhats and making good the damages to walls and floors as required complete, including disposal of rubbish to the dumping ground, all complete as per direction of Engineer-in-Charge. | item no.167
168 | Window chowkhats | item no.168 | 1 | each | 831.26 |  |  | Excess(+) | 1 | Full Conversion | INR | [40 empty] | #VALUE! | #VALUE! | #VALUE! | 168 | Window chowkhats | item no.168 | 1 | each
169 | Renewing glass panes, with wooden fillets wherever necessary: | item no.169 | [52 empty] | 169 | Renewing glass panes, with wooden fillets wherever necessary: | item no.169
170 | Float glass panes of nominal thickness 4 mm (weight not less than 10kg/sqm) | item no.170 | 0.5 | sqm | 1184.7 |  |  | Excess(+) | 1 | Full Conversion | INR | [40 empty] | #VALUE! | #VALUE! | #VALUE! | 170 | Float glass panes of nominal thickness 4 mm (weight not less than 10kg/sqm) | item no.170 | 0.5 | sqm
171 | Hacking of CC flooring including cleaning for surface etc. complete as per direction of the Engineer-in-Charge. | item no.171 | 561.03 | sqm | 2.5 |  |  | Excess(+) | 1 | Full Conversion | INR | [40 empty] | #VALUE! | #VALUE! | #VALUE! | 171 | Hacking of CC flooring including cleaning for surface etc. complete as per direction of the Engineer-in-Charge. | item no.171 | 561.03 | sqm
172 | Dismantling 15 to 40 mm dia G.I. pipe including stacking of dismantled pipes (within 50 metres lead) as per direction of Engineer- in-Charge. (a) Internal Work- Exposed on wall | item no.172 | 30 | metre | 2.5 |  |  | Excess(+) | 1 | Full Conversion | INR | [40 empty] | #VALUE! | #VALUE! | #VALUE! | 172 | Dismantling 15 to 40 mm dia G.I. pipe including stacking of dismantled pipes (within 50 metres lead) as per direction of Engineer- in-Charge. (a) Internal Work- Exposed on wall | item no.172 | 30 | metre
173 | Taking out existing wooden door shutter, repair by cutting, painting etc. and refixing of repaired door shutters to existing door frames, including replacement of hinges with screws, etc. as required, all complete as per the direction of the Engineer-in-charge. | item no.173 | 32 | each | 285.8 |  |  | Excess(+) | 1 | Full Conversion | INR | [40 empty] | #VALUE! | #VALUE! | #VALUE! | 173 | Taking out existing wooden door shutter, repair by cutting, painting etc. and refixing of repaired door shutters to existing door frames, including replacement of hinges with screws, etc. as required, all complete as per the direction of the Engineer-in-charge. | item no.173 | 32 | each
174 | Dismantling and Demolishing | item no.174 | [52 empty] | 174 | Dismantling and Demolishing | item no.174
175 | Demolishing cement concrete manually/ by mechanical means including disposal of material within 50 metres lead as per direction of Engineer - in - charge. | item no.175 | [52 empty] | 175 | Demolishing cement concrete manually/ by mechanical means including disposal of material within 50 metres lead as per direction of Engineer - in - charge. | item no.175
176 | Nominal concrete 1:3:6 or richer mix (i/c equivalent design mix) | item no.176 | 6.26 | cum | 1759.84 |  |  | Excess(+) | 1 | Full Conversion | INR | [40 empty] | #VALUE! | #VALUE! | #VALUE! | 176 | Nominal concrete 1:3:6 or richer mix (i/c equivalent design mix) | item no.176 | 6.26 | cum
177 | Nominal concrete 1:4:8 or leaner mix (i/c equivalent design mix) | item no.177 | 19.51 | cum | 1086.89 |  |  | Excess(+) | 1 | Full Conversion | INR | [40 empty] | #VALUE! | #VALUE! | #VALUE! | 177 | Nominal concrete 1:4:8 or leaner mix (i/c equivalent design mix) | item no.177 | 19.51 | cum
178 | Demolishing R.C.C. work manually/ by mechanical means including stacking of steel bars and disposal of unserviceable material within 50 metres lead as per direction of Engineer - in- charge. | item no.178 | 1 | cum | 2567.38 |  |  | Excess(+) | 1 | Full Conversion | INR | [40 empty] | #VALUE! | #VALUE! | #VALUE! | 178 | Demolishing R.C.C. work manually/ by mechanical means including stacking of steel bars and disposal of unserviceable material within 50 metres lead as per direction of Engineer - in- charge. | item no.178 | 1 | cum
179 | Extra for cutting reinforcement bars manually/ by mechanical means in R.C.C. or R.B. work (Payment shall be made on the cross sectional area of R.C.C. or R.B. work) as per direction of Engineer- in-charge. | item no.179 | 0.75 | sqm | 830.43 |  |  | Excess(+) | 1 | Full Conversion | INR | [40 empty] | #VALUE! | #VALUE! | #VALUE! | 179 | Extra for cutting reinforcement bars manually/ by mechanical means in R.C.C. or R.B. work (Payment shall be made on the cross sectional area of R.C.C. or R.B. work) as per direction of Engineer- in-charge. | item no.179 | 0.75 | sqm
180 | Demolishing brick work manually/ by mechanical means including stacking of serviceable material and disposal of unserviceable material within 50 metres lead as per direction of Engineer-in-charge. | item no.180 | [52 empty] | 180 | Demolishing brick work manually/ by mechanical means including stacking of serviceable material and disposal of unserviceable material within 50 metres lead as per direction of Engineer-in-charge. | item no.180
181 | In cement mortar | item no.181 | 13.39 | cum | 1489.22 |  |  | Excess(+) | 1 | Full Conversion | INR | [40 empty] | #VALUE! | #VALUE! | #VALUE! | 181 | In cement mortar | item no.181 | 13.39 | cum
182 | Dismantling doors, windows and clerestory windows (steel or wood) shutter including chowkhats, architrave, holdfasts etc. complete and stacking within 50 metres lead : | item no.182 | [52 empty] | 182 | Dismantling doors, windows and clerestory windows (steel or wood) shutter including chowkhats, architrave, holdfasts etc. complete and stacking within 50 metres lead : | item no.182
183 | Of area 3 sq. metres and below | item no.183 | 9 | each | 265.41 |  |  | Excess(+) | 1 | Full Conversion | INR | [40 empty] | #VALUE! | #VALUE! | #VALUE! | 183 | Of area 3 sq. metres and below | item no.183 | 9 | each
184 | Taking out doors, windows and clerestory window shutters (steel or wood) including stacking within 50 metres lead : | item no.184 | [52 empty] | 184 | Taking out doors, windows and clerestory window shutters (steel or wood) including stacking within 50 metres lead : | item no.184
185 | Of area 3 sq. metres and below | item no.185 | 6 | each | 103.73 |  |  | Excess(+) | 1 | Full Conversion | INR | [40 empty] | #VALUE! | #VALUE! | #VALUE! | 185 | Of area 3 sq. metres and below | item no.185 | 6 | each
186 | Dismantling tile work in floors and roofs laid in cement mortar including stacking material within 50 metres lead. | item no.186 | [52 empty] | 186 | Dismantling tile work in floors and roofs laid in cement mortar including stacking material within 50 metres lead. | item no.186
187 | For thickness of tiles above 25 mm and up to 40 mm | item no.187 | 195 | sqm | 81.89 |  |  | Excess(+) | 1 | Full Conversion | INR | [40 empty] | #VALUE! | #VALUE! | #VALUE! | 187 | For thickness of tiles above 25 mm and up to 40 mm | item no.187 | 195 | sqm
188 | Demolishing mud phaska in terracing and disposal of material within 50 metres lead. | item no.188 | 8.5 | cum | 660.89 |  |  | Excess(+) | 1 | Full Conversion | INR | [40 empty] | #VALUE! | #VALUE! | #VALUE! | 188 | Demolishing mud phaska in terracing and disposal of material within 50 metres lead. | item no.188 | 8.5 | cum
189 | Dismantling roofing including ridges, hips, valleys and gutters etc., and stacking the material within 50 metres lead of: | item no.189 | [52 empty] | 189 | Dismantling roofing including ridges, hips, valleys and gutters etc., and stacking the material within 50 metres lead of: | item no.189
190 | Asbestos Cement sheet | item no.190 | 18.95 | sqm | 55.9 |  |  | Excess(+) | 1 | Full Conversion | INR | [40 empty] | #VALUE! | #VALUE! | #VALUE! | 190 | Asbestos Cement sheet | item no.190 | 18.95 | sqm
191 | Dismantling old plaster or skirting raking out joints and cleaning the surface for plaster including disposal of rubbish to the dumping ground within 50 metres lead. | item no.191 | 107.5 | sqm | 39.5 |  |  | Excess(+) | 1 | Full Conversion | INR | [40 empty] | #VALUE! | #VALUE! | #VALUE! | 191 | Dismantling old plaster or skirting raking out joints and cleaning the surface for plaster including disposal of rubbish to the dumping ground within 50 metres lead. | item no.191 | 107.5 | sqm
192 | Disposal of building rubbish / malba / similar unserviceable, dismantled or waste materials by mechanical means, including loading, transporting, unloading to approved municipal dumping ground or as approved by Engineer-in-charge, beyond 50 m initial lead, for all leads including all lifts involved. | item no.192 | 32 | cum | 192.33 |  |  | Excess(+) | 1 | Full Conversion | INR | [40 empty] | #VALUE! | #VALUE! | #VALUE! | 192 | Disposal of building rubbish / malba / similar unserviceable, dismantled or waste materials by mechanical means, including loading, transporting, unloading to approved municipal dumping ground or as approved by Engineer-in-charge, beyond 50 m initial lead, for all leads including all lifts involved. | item no.192 | 32 | cum
193 | SANITARY INSTALLATIONS | item no.193 | [52 empty] | 193 | SANITARY INSTALLATIONS | item no.193
194 | Providing and fixing water closet squatting pan (Indian type W.C. pan ) with 100 mm sand cast Iron P or S trap, 10 litre low level white P.V.C. flushing cistern, including flush pipe, with manually controlled device (handle lever) conforming to IS : 7231, with all fittings and fixtures complete, including cutting and making good the walls and floors wherever required: | item no.194 | [52 empty] | 194 | Providing and fixing water closet squatting pan (Indian type W.C. pan ) with 100 mm sand cast Iron P or S trap, 10 litre low level white P.V.C. flushing cistern, including flush pipe, with manually controlled device (handle lever) conforming to IS : 7231, with all fittings and fixtures complete, including cutting and making good the walls and floors wherever required: | item no.194
195 | White Vitreous china Orissa pattern W.C. pan of size 580x440 mm with integral type foot rests | item no.195 | 4 | each | 5069.14 |  |  | Excess(+) | 1 | Full Conversion | INR | [40 empty] | #VALUE! | #VALUE! | #VALUE! | 195 | White Vitreous china Orissa pattern W.C. pan of size 580x440 mm with integral type foot rests | item no.195 | 4 | each
196 | Providing and fixing white vitreous china pedestal type water closet (European type W.C. pan) with seat and lid, 10 litre low level white P.V.C. flushing cistern, including flush pipe, with manually controlled device (handle lever), conforming to IS : 7231, with all fittings and fixtures complete, including cutting and making good the walls and floors wherever required : | item no.196 | [52 empty] | 196 | Providing and fixing white vitreous china pedestal type water closet (European type W.C. pan) with seat and lid, 10 litre low level white P.V.C. flushing cistern, including flush pipe, with manually controlled device (handle lever), conforming to IS : 7231, with all fittings and fixtures complete, including cutting and making good the walls and floors wherever required : | item no.196
197 | W.C. pan with ISI marked white solid plastic seat and lid | item no.197 | 4 | each | 4858 |  |  | Excess(+) | 1 | Full Conversion | INR | [40 empty] | #VALUE! | #VALUE! | #VALUE! | 197 | W.C. pan with ISI marked white solid plastic seat and lid | item no.197 | 4 | each
198 | Providing and fixing solid plastic seat with lid for pedestal type W.C. pan complete : | item no.198 | [52 empty] | 198 | Providing and fixing solid plastic seat with lid for pedestal type W.C. pan complete : | item no.198
199 | White solid plastic seat with lid | item no.199 | 1 | each | 514.29 |  |  | Excess(+) | 1 | Full Conversion | INR | [40 empty] | #VALUE! | #VALUE! | #VALUE! | 199 | White solid plastic seat with lid | item no.199 | 1 | each
200 | Providing and fixing CP Brass 32mm size Bottle Trap of approved quality & make and as per the direction of Engineer-in-charge. | item no.200 | 8 | each | 777.07 |  |  | Excess(+) | 1 | Full Conversion | INR | [40 empty] | #VALUE! | #VALUE! | #VALUE! | 200 | Providing and fixing CP Brass 32mm size Bottle Trap of approved quality & make and as per the direction of Engineer-in-charge. | item no.200 | 8 | each
201 | Providing and fixing CP Brass Single lever telephonic wall mixer of quality & make as approved by Engineer in charge. (a) 15 mm nominal dia | item no.201 | 8 | each | 5365.32 |  |  | Excess(+) | 1 | Full Conversion | INR | [40 empty] | #VALUE! | #VALUE! | #VALUE! | 201 | Providing and fixing CP Brass Single lever telephonic wall mixer of quality & make as approved by Engineer in charge. (a) 15 mm nominal dia | item no.201 | 8 | each
202 | Providing and fixing white vitreous china wash basin including making all connections but excluding the cost of fittings : | item no.202 | [52 empty] | 202 | Providing and fixing white vitreous china wash basin including making all connections but excluding the cost of fittings : | item no.202
203 | Flat back wash basin of size 550x400 mm | item no.203 | 8 | each | 802.67 |  |  | Excess(+) | 1 | Full Conversion | INR | [40 empty] | #VALUE! | #VALUE! | #VALUE! | 203 | Flat back wash basin of size 550x400 mm | item no.203 | 8 | each
204 | Providing and fixing 600x450 mm beveled edge mirror of superior glass (of approved quality) complete with 6 mm thick hard board ground fixed to wooden cleats with C.P. brass screws and washers complete. | item no.204 | 8 | each | 1237.31 |  |  | Excess(+) | 1 | Full Conversion | INR | [40 empty] | #VALUE! | #VALUE! | #VALUE! | 204 | Providing and fixing 600x450 mm beveled edge mirror of superior glass (of approved quality) complete with 6 mm thick hard board ground fixed to wooden cleats with C.P. brass screws and washers complete. | item no.204 | 8 | each
205 | Providing and fixing soil, waste and vent pipes : | item no.205 | [52 empty] | 205 | Providing and fixing soil, waste and vent pipes : | item no.205
206 | 100 mm dia | item no.206 | [52 empty] | 206 | 100 mm dia | item no.206
207 | Sand cast iron S&S pipe as per IS: 1729 | item no.207 | 8.3 | metre | 892.63 |  |  | Excess(+) | 1 | Full Conversion | INR | [40 empty] | #VALUE! | #VALUE! | #VALUE! | 207 | Sand cast iron S&S pipe as per IS: 1729 | item no.207 | 8.3 | metre | Construction of chamber for 100mm sluices valve | item3 | 10 | Nos
208 | Centrifugally cast (spun) iron socket & spigot (S&S) pipe as per IS: 3989 | item no.208 | 8 | metre | 944.67 |  |  | Excess(+) | 1 | Full Conversion | INR | [40 empty] | #VALUE! | #VALUE! | #VALUE! | 208 | Centrifugally cast (spun) iron socket & spigot (S&S) pipe as per IS: 3989 | item no.208 | 8 | metre
209 | 75 mm diameter : | item no.209 | [52 empty] | 209 | 75 mm diameter : | item no.209 |  |  | Supplying, Conveying and fixing spls. Including eart | item1 | 123.223 | Nos
210 | Sand cast iron S&S pipe as per IS: 1729 | item no.210 | 3.6 | metre | 816.79 |  |  | Excess(+) | 1 | Full Conversion | INR | [40 empty] | #VALUE! | #VALUE! | #VALUE! | 210 | Sand cast iron S&S pipe as per IS: 1729 | item no.210 | 3.6 | metre | Supplying, Conveying and fixing spls. Including ea | item4 | 10 | Nos
211 | Centrifugally cast (spun) iron socketed pipe as per IS: 3989 | item no.211 | 1.8 | metre | 913.72 |  |  | Excess(+) | 1 | Full Conversion | INR | [40 empty] | #VALUE! | #VALUE! | #VALUE! | 211 | Centrifugally cast (spun) iron socketed pipe as per IS: 3989 | item no.211 | 1.8 | metre | Construction of chamber for 100mm sluice plates | item2 | 213 | Nos
212 | Providing and fixing bend of required degree with access door, insertion rubber washer 3 mm thick, bolts and nuts complete. | item no.212 | [52 empty] | 212 | Providing and fixing bend of required degree with access door, insertion rubber washer 3 mm thick, bolts and nuts complete. | item no.212
213 | 100 mm dia | item no.213 | [52 empty] | 213 | 100 mm dia | item no.213
214 | Sand cast iron S&S as per IS - 1729 | item no.214 | 3 | each | 465.32 |  |  | Excess(+) | 1 | Full Conversion | INR | [40 empty] | #VALUE! | #VALUE! | #VALUE! | 214 | Sand cast iron S&S as per IS - 1729 | item no.214 | 3 | each
215 | Providing and fixing plain bend of required degree. | item no.215 | [52 empty] | 215 | Providing and fixing plain bend of required degree. | item no.215
216 | 100 mm dia | item no.216 | [52 empty] | 216 | 100 mm dia | item no.216
217 | Sand cast iron S&S as per IS - 1729 | item no.217 | 2 | each | 362.08 |  |  | Excess(+) | 1 | Full Conversion | INR | [40 empty] | #VALUE! | #VALUE! | #VALUE! | 217 | Sand cast iron S&S as per IS - 1729 | item no.217 | 2 | each
218 | Sand cast iron S&S as per IS : 3989 | item no.218 | 2 | each | 385.58 |  |  | Excess(+) | 1 | Full Conversion | INR | [40 empty] | #VALUE! | #VALUE! | #VALUE! | 218 | Sand cast iron S&S as per IS : 3989 | item no.218 | 2 | each
219 | Providing and fixing single equal plain junction of required degreewith access door, insertion rubber washer 3 mm thick, bolts andnuts complete. | item no.219 | [52 empty] | 219 | Providing and fixing single equal plain junction of required degreewith access door, insertion rubber washer 3 mm thick, bolts andnuts complete. | item no.219
220 | 100x100x100 mm | item no.220 | [52 empty] | 220 | 100x100x100 mm | item no.220
221 | Sand cast iron S&S as per IS - 3989 | item no.221 | 1 | each | 641.3 |  |  | Excess(+) | 1 | Full Conversion | INR | [40 empty] | #VALUE! | #VALUE! | #VALUE! | 221 | Sand cast iron S&S as per IS - 3989 | item no.221 | 1 | each
222 | Providing and fixing collar : | item no.222 | [52 empty] | 222 | Providing and fixing collar : | item no.222
223 | 100 mm | item no.223 | [52 empty] | 223 | 100 mm | item no.223
224 | Sand cast iron S&S as per IS - 1729 | item no.224 | 4 | each | 350.37 |  |  | Excess(+) | 1 | Full Conversion | INR | [40 empty] | #VALUE! | #VALUE! | #VALUE! | 224 | Sand cast iron S&S as per IS - 1729 | item no.224 | 4 | each
225 | Sand cast iron S&S as per IS - 3989 | item no.225 | 1 | each | 385.58 |  |  | Excess(+) | 1 | Full Conversion | INR | [40 empty] | #VALUE! | #VALUE! | #VALUE! | 225 | Sand cast iron S&S as per IS - 3989 | item no.225 | 1 | each
226 | 75 mm | item no.226 | [52 empty] | 226 | 75 mm | item no.226
227 | Sand cast iron S&S as per IS - 1729 | item no.227 | 2 | each | 238.01 |  |  | Excess(+) | 1 | Full Conversion | INR | [40 empty] | #VALUE! | #VALUE! | #VALUE! | 227 | Sand cast iron S&S as per IS - 1729 | item no.227 | 2 | each
228 | Sand cast iron S&S as per IS - 3989 | item no.228 | 1 | each | 238.01 |  |  | Excess(+) | 1 | Full Conversion | INR | [40 empty] | #VALUE! | #VALUE! | #VALUE! | 228 | Sand cast iron S&S as per IS - 3989 | item no.228 | 1 | each
229 | Providing lead caulked joints to sand cast iron/centrifugally cast (spun) iron pipes and fittings of diameter : | item no.229 | [52 empty] | 229 | Providing lead caulked joints to sand cast iron/centrifugally cast (spun) iron pipes and fittings of diameter : | item no.229
230 | 100 mm | item no.230 | 14 | each | 481.94 |  |  | Excess(+) | 1 | Full Conversion | INR | [40 empty] | #VALUE! | #VALUE! | #VALUE! | 230 | 100 mm | item no.230 | 14 | each
231 | 75 mm | item no.231 | 5 | each | 408.94 |  |  | Excess(+) | 1 | Full Conversion | INR | [40 empty] | #VALUE! | #VALUE! | #VALUE! | 231 | 75 mm | item no.231 | 5 | each
232 | Providing and fixing trap of self cleansing design with screwed down or hinged grating with or without vent arm complete, including cost of cutting and making good the walls and floors : | item no.232 | [52 empty] | 232 | Providing and fixing trap of self cleansing design with screwed down or hinged grating with or without vent arm complete, including cost of cutting and making good the walls and floors : | item no.232
233 | 100 mm inlet and 100 mm outlet | item no.233 | [52 empty] | 233 | 100 mm inlet and 100 mm outlet | item no.233
234 | Sand cast iron S&S as per IS: 3989 | item no.234 | 1 | each | 1406.49 |  |  | Excess(+) | 1 | Full Conversion | INR | [40 empty] | #VALUE! | #VALUE! | #VALUE! | 234 | Sand cast iron S&S as per IS: 3989 | item no.234 | 1 | each
235 | Sand Cast Iron S&S as per IS: 1729 | item no.235 | 3 | each | 1230.56 |  |  | Excess(+) | 1 | Full Conversion | INR | [40 empty] | #VALUE! | #VALUE! | #VALUE! | 235 | Sand Cast Iron S&S as per IS: 1729 | item no.235 | 3 | each
236 | 100 mm inlet and 75 mm outlet | item no.236 | [52 empty] | 236 | 100 mm inlet and 75 mm outlet | item no.236
237 | Sand cast iron S&S as per IS - 3989 | item no.237 | 2 | each | 1465.15 |  |  | Excess(+) | 1 | Full Conversion | INR | [40 empty] | #VALUE! | #VALUE! | #VALUE! | 237 | Sand cast iron S&S as per IS - 3989 | item no.237 | 2 | each
238 | Sand Cast Iron S&S as per IS- 1729 | item no.238 | 2 | each | 1136.69 |  |  | Excess(+) | 1 | Full Conversion | INR | [40 empty] | #VALUE! | #VALUE! | #VALUE! | 238 | Sand Cast Iron S&S as per IS- 1729 | item no.238 | 2 | each
239 | WATER SUPPLY | item no.239 | [52 empty] | 239 | WATER SUPPLY | item no.239
240 | Providing and fixing Chlorinated Polyvinyl Chloride (CPVC) pipes, having thermal stability for hot & cold water supply, including all CPVC plain & brass threaded fittings, including fixing the pipe with clamps at 1.00 m spacing. This includes jointing of pipes & fittings with one step CPVC solvent cement and testing of joints complete as per direction of Engineer in Charge. Internal work - Exposed on wall | item no.240 | [52 empty] | 240 | Providing and fixing Chlorinated Polyvinyl Chloride (CPVC) pipes, having thermal stability for hot & cold water supply, including all CPVC plain & brass threaded fittings, including fixing the pipe with clamps at 1.00 m spacing. This includes jointing of pipes & fittings with one step CPVC solvent cement and testing of joints complete as per direction of Engineer in Charge. Internal work - Exposed on wall | item no.240
241 | 20 mm nominal dia Pipes | item no.241 | 5.9 | metre | 285.05 |  |  | Excess(+) | 1 | Full Conversion | INR | [40 empty] | #VALUE! | #VALUE! | #VALUE! | 241 | 20 mm nominal dia Pipes | item no.241 | 5.9 | metre
242 | 32 mm nominal dia Pipes | item no.242 | 3.19 | metre | 439.24 |  |  | Excess(+) | 1 | Full Conversion | INR | [40 empty] | #VALUE! | #VALUE! | #VALUE! | 242 | 32 mm nominal dia Pipes | item no.242 | 3.19 | metre
243 | Providing and fixing Chlorinated Polyvinyl Chloride (CPVC) pipes, having thermal stability for hot & cold water supply, including all CPVC plain & brass threaded fittings, i/c fixing the pipe with clamps at 1.00 m spacing. This includes jointing of pipes & fittings with one step CPVC solvent cement and the cost of cutting chases and making good the same including testing of joints complete as per direction of Engineer in Charge. Concealed work, including cutting chases and making good the walls etc. | item no.243 | [52 empty] | 243 | Providing and fixing Chlorinated Polyvinyl Chloride (CPVC) pipes, having thermal stability for hot & cold water supply, including all CPVC plain & brass threaded fittings, i/c fixing the pipe with clamps at 1.00 m spacing. This includes jointing of pipes & fittings with one step CPVC solvent cement and the cost of cutting chases and making good the same including testing of joints complete as per direction of Engineer in Charge. Concealed work, including cutting chases and making good the walls etc. | item no.243
244 | 20 mm nominal dia Pipes | item no.244 | 41.8 | metre | 450.46 |  |  | Excess(+) | 1 | Full Conversion | INR | [40 empty] | #VALUE! | #VALUE! | #VALUE! | 244 | 20 mm nominal dia Pipes | item no.244 | 41.8 | metre
245 | Providing and fixing Chlorinated Polyvinyl Chloride (CPVC) pipes, having thermal stability for hot & cold water supply including all CPVC plain & brass threaded fittings This includes jointing of pipes & fittings with one step CPVC solvent cement, trenching, refilling & testing of joints complete as per direction of Engineer in Charge. External work | item no.245 | [52 empty] | 245 | Providing and fixing Chlorinated Polyvinyl Chloride (CPVC) pipes, having thermal stability for hot & cold water supply including all CPVC plain & brass threaded fittings This includes jointing of pipes & fittings with one step CPVC solvent cement, trenching, refilling & testing of joints complete as per direction of Engineer in Charge. External work | item no.245
246 | 20 mm nominal dia Pipes | item no.246 | 17 | metre | 241.34 |  |  | Excess(+) | 1 | Full Conversion | INR | [40 empty] | #VALUE! | #VALUE! | #VALUE! | 246 | 20 mm nominal dia Pipes | item no.246 | 17 | metre
247 | 25 mm nominal dia Pipes | item no.247 | 148 | metre | 324.99 |  |  | Excess(+) | 1 | Full Conversion | INR | [40 empty] | #VALUE! | #VALUE! | #VALUE! | 247 | 25 mm nominal dia Pipes | item no.247 | 148 | metre
248 | 32 mm nominal dia Pipes | item no.248 | 6 | metre | 381.46 |  |  | Excess(+) | 1 | Full Conversion | INR | [40 empty] | #VALUE! | #VALUE! | #VALUE! | 248 | 32 mm nominal dia Pipes | item no.248 | 6 | metre
249 | Providing and fixing G.I. pipes complete with G.I. fittings and clamps, i/c cutting and making good the walls etc. Internal work - Exposed on wall | item no.249 | [52 empty] | 249 | Providing and fixing G.I. pipes complete with G.I. fittings and clamps, i/c cutting and making good the walls etc. Internal work - Exposed on wall | item no.249
250 | 15 mm dia nominal bore | item no.250 | 0.1 | metre | 266.68 |  |  | Excess(+) | 1 | Full Conversion | INR | [40 empty] | #VALUE! | #VALUE! | #VALUE! | 250 | 15 mm dia nominal bore | item no.250 | 0.1 | metre
251 | 20 mm dia nominal bore | item no.251 | 20.8 | metre | 327.36 |  |  | Excess(+) | 1 | Full Conversion | INR | [40 empty] | #VALUE! | #VALUE! | #VALUE! | 251 | 20 mm dia nominal bore | item no.251 | 20.8 | metre
252 | Providing and fixing gun metal gate valve with C.I. wheel of approved quality (screwed end) : | item no.252 | [52 empty] | 252 | Providing and fixing gun metal gate valve with C.I. wheel of approved quality (screwed end) : | item no.252
253 | 25 mm nominal bore | item no.253 | 4 | each | 466.77 |  |  | Excess(+) | 1 | Full Conversion | INR | [40 empty] | #VALUE! | #VALUE! | #VALUE! | 253 | 25 mm nominal bore | item no.253 | 4 | each
254 | 20 mm nominal bore | item no.254 | 9 | each | 404.87 |  |  | Excess(+) | 1 | Full Conversion | INR | [40 empty] | #VALUE! | #VALUE! | #VALUE! | 254 | 20 mm nominal bore | item no.254 | 9 | each
255 | Providing and fixing ball valve (brass) of approved quality, High or low pressure, with plastic floats complete : | item no.255 | [52 empty] | 255 | Providing and fixing ball valve (brass) of approved quality, High or low pressure, with plastic floats complete : | item no.255
256 | 20 mm nominal bore | item no.256 | 3 | each | 348.49 |  |  | Excess(+) | 1 | Full Conversion | INR | [40 empty] | #VALUE! | #VALUE! | #VALUE! | 256 | 20 mm nominal bore | item no.256 | 3 | each
257 | Providing and fixing uplasticised PVC connection pipe with brass unions : | item no.257 | [52 empty] | 257 | Providing and fixing uplasticised PVC connection pipe with brass unions : | item no.257
258 | 45 cm length | item no.258 | [52 empty] | 258 | 45 cm length | item no.258
259 | 15 mm nominal bore | item no.259 | 32 | each | 74.7 |  |  | Excess(+) | 1 | Full Conversion | INR | [40 empty] | #VALUE! | #VALUE! | #VALUE! | 259 | 15 mm nominal bore | item no.259 | 32 | each
260 | Constructing masonry Chamber 30x30x50 cm inside, in brick work in cement mortar 1:4 (1 cement :4 coarse sand) for stop cock, with C. I. surface box 100x100 x75 mm (inside) with hinged cover fixed in cement concrete slab 1:2:4 mix (1 cement : 2 coarse sand : 4 graded stone aggregate 20 mm nominal size), i/c necessary excavation, foundation concrete 1:5:10 ( 1 cement : 5 fine sand : 10 graded stone aggregate 40mm nominal size ) and inside plastering with cement mortar 1:3 (1 cement : 3 coarse sand) 12mm thick, finished with a floating coat of neat cement complete as per standard design : | item no.260 | [52 empty] | 260 | Constructing masonry Chamber 30x30x50 cm inside, in brick work in cement mortar 1:4 (1 cement :4 coarse sand) for stop cock, with C. I. surface box 100x100 x75 mm (inside) with hinged cover fixed in cement concrete slab 1:2:4 mix (1 cement : 2 coarse sand : 4 graded stone aggregate 20 mm nominal size), i/c necessary excavation, foundation concrete 1:5:10 ( 1 cement : 5 fine sand : 10 graded stone aggregate 40mm nominal size ) and inside plastering with cement mortar 1:3 (1 cement : 3 coarse sand) 12mm thick, finished with a floating coat of neat cement complete as per standard design : | item no.260
261 | With common burnt clay F.P.S.(non modular) bricks of class designation 7.5 | item no.261 | 3 | each | 1501.23 |  |  | Excess(+) | 1 | Full Conversion | INR | [40 empty] | #VALUE! | #VALUE! | #VALUE! | 261 | With common burnt clay F.P.S.(non modular) bricks of class designation 7.5 | item no.261 | 3 | each
262 | Providing and fixing G.I. Union in G.I. pipe including cutting and threading the pipe and making long screws etc. complete (New work) : | item no.262 | [52 empty] | 262 | Providing and fixing G.I. Union in G.I. pipe including cutting and threading the pipe and making long screws etc. complete (New work) : | item no.262
263 | 20 mm nominal bore | item no.263 | 3 | each | 253.44 |  |  | Excess(+) | 1 | Full Conversion | INR | [40 empty] | #VALUE! | #VALUE! | #VALUE! | 263 | 20 mm nominal bore | item no.263 | 3 | each
264 | Providing and placing on terrace (at all floor levels) polyethylene water storage tank, IS : 12701 marked, with cover and suitable locking arrangement and making necessary holes for inlet, outlet and overflow pipes but without fittings and the base support for tank. | item no.264 | 1500 | per litre | 8.5 |  |  | Excess(+) | 1 | Full Conversion | INR | [40 empty] | #VALUE! | #VALUE! | #VALUE! | 264 | Providing and placing on terrace (at all floor levels) polyethylene water storage tank, IS : 12701 marked, with cover and suitable locking arrangement and making necessary holes for inlet, outlet and overflow pipes but without fittings and the base support for tank. | item no.264 | 1500 | per litre
265 | Providing and fixing C.P. brass bib cock of approved quality conforming to IS:8931 : | item no.265 | [52 empty] | 265 | Providing and fixing C.P. brass bib cock of approved quality conforming to IS:8931 : | item no.265
266 | 15 mm nominal bore | item no.266 | 11 | each | 380.71 |  |  | Excess(+) | 1 | Full Conversion | INR | [40 empty] | #VALUE! | #VALUE! | #VALUE! | 266 | 15 mm nominal bore | item no.266 | 11 | each
267 | Providing and fixing C.P. brass long nose bib cock of approved quality conforming to IS standards and weighing not less than 810 gms. | item no.267 | [52 empty] | 267 | Providing and fixing C.P. brass long nose bib cock of approved quality conforming to IS standards and weighing not less than 810 gms. | item no.267
268 | 15 mm nominal bore | item no.268 | 4 | each | 626.96 |  |  | Excess(+) | 1 | Full Conversion | INR | [40 empty] | #VALUE! | #VALUE! | #VALUE! | 268 | 15 mm nominal bore | item no.268 | 4 | each
269 | Providing and fixing C.P. brass stop cock (concealed) of standard design and of approved make conforming to IS:8931. | item no.269 | [52 empty] | 269 | Providing and fixing C.P. brass stop cock (concealed) of standard design and of approved make conforming to IS:8931. | item no.269
270 | 15 mm nominal bore | item no.270 | 4 | each | 521.48 |  |  | Excess(+) | 1 | Full Conversion | INR | [40 empty] | #VALUE! | #VALUE! | #VALUE! | 270 | 15 mm nominal bore | item no.270 | 4 | each
271 | Providing and fixing C.P. brass angle valve for basin mixer and geyser points of approved quality conforming to IS:8931 | item no.271 | [52 empty] | 271 | Providing and fixing C.P. brass angle valve for basin mixer and geyser points of approved quality conforming to IS:8931 | item no.271
272 | 15mm nominal bore | item no.272 | 48 | each | 438.71 |  |  | Excess(+) | 1 | Full Conversion | INR | [40 empty] | #VALUE! | #VALUE! | #VALUE! | 272 | 15mm nominal bore | item no.272 | 48 | each
273 | Providing and fixing C.P. Brass extension nipple (size 15mmx50mm) of approved make and quality as per direction of Engineer-in-charge. | item no.273 | 30 | each | 54.1 |  |  | Excess(+) | 1 | Full Conversion | INR | [40 empty] | #VALUE! | #VALUE! | #VALUE! | 273 | Providing and fixing C.P. Brass extension nipple (size 15mmx50mm) of approved make and quality as per direction of Engineer-in-charge. | item no.273 | 30 | each
274 | Cutting holes up to 30x30 cm in walls including making good the same: | item no.274 | [52 empty] | 274 | Cutting holes up to 30x30 cm in walls including making good the same: | item no.274
275 | With common burnt clay F.P.S. (non modular) bricks | item no.275 | 5 | each | 317.76 |  |  | Excess(+) | 1 | Full Conversion | INR | [40 empty] | #VALUE! | #VALUE! | #VALUE! | 275 | With common burnt clay F.P.S. (non modular) bricks | item no.275 | 5 | each
276 | Making chases up to 7.5x7.5 cm in walls including making good and finishing with matching surface after housing G.I. pipe etc. | item no.276 | 26.46 | metre | 150.64 |  |  | Excess(+) | 1 | Full Conversion | INR | [40 empty] | #VALUE! | #VALUE! | #VALUE! | 276 | Making chases up to 7.5x7.5 cm in walls including making good and finishing with matching surface after housing G.I. pipe etc. | item no.276 | 26.46 | metre
277 | DRAINAGE | item no.277 | [52 empty] | 277 | DRAINAGE | item no.277
278 | Providing, laying and jointing glazed stoneware pipes class SP-1 with stiff mixture of cement mortar in the proportion of 1:1 (1 cement : 1 fine sand) including testing of joints etc. complete : | item no.278 | [52 empty] | 278 | Providing, laying and jointing glazed stoneware pipes class SP-1 with stiff mixture of cement mortar in the proportion of 1:1 (1 cement : 1 fine sand) including testing of joints etc. complete : | item no.278
279 | 100 mm diameter | item no.279 | 4 | metre | 329.46 |  |  | Excess(+) | 1 | Full Conversion | INR | [40 empty] | #VALUE! | #VALUE! | #VALUE! | 279 | 100 mm diameter | item no.279 | 4 | metre
280 | Providing and laying cement concrete 1:5:10 (1 cement : 5 coarse sand : 10 graded stone aggregate 40 mm nominal size) all-round S.W. pipes including bed concrete as per standard design : | item no.280 | [52 empty] | 280 | Providing and laying cement concrete 1:5:10 (1 cement : 5 coarse sand : 10 graded stone aggregate 40 mm nominal size) all-round S.W. pipes including bed concrete as per standard design : | item no.280
281 | 100 mm diameter S.W. pipe | item no.281 | 4 | metre | 785.18 |  |  | Excess(+) | 1 | Full Conversion | INR | [40 empty] | #VALUE! | #VALUE! | #VALUE! | 281 | 100 mm diameter S.W. pipe | item no.281 | 4 | metre
282 | Providing and fixing square-mouth S.W. gully trap class SP-1 complete with C.I. grating brick masonry chamber with water tight C.I. cover with frame of 300 x300 mm size (inside) the weight of cover to be not less than 4.50 kg and frame to be not less than 2.70 kg as per standard design: | item no.282 | [52 empty] | 282 | Providing and fixing square-mouth S.W. gully trap class SP-1 complete with C.I. grating brick masonry chamber with water tight C.I. cover with frame of 300 x300 mm size (inside) the weight of cover to be not less than 4.50 kg and frame to be not less than 2.70 kg as per standard design: | item no.282
283 | 100x100 mm size P type | item no.283 | [52 empty] | 283 | 100x100 mm size P type | item no.283
284 | With common burnt clay F.P.S. (non modular) bricks of class designation 7.5 | item no.284 | 2 | each | 2151.29 |  |  | Excess(+) | 1 | Full Conversion | INR | [40 empty] | #VALUE! | #VALUE! | #VALUE! | 284 | With common burnt clay F.P.S. (non modular) bricks of class designation 7.5 | item no.284 | 2 | each
285 | Providing and laying non-pressure NP2 class (light duty) R.C.C. pipes with collars jointed with stiff mixture of cement mortar in the proportion of 1:2 (1 cement : 2 fine sand) including testing of joints etc. complete : | item no.285 | [52 empty] | 285 | Providing and laying non-pressure NP2 class (light duty) R.C.C. pipes with collars jointed with stiff mixture of cement mortar in the proportion of 1:2 (1 cement : 2 fine sand) including testing of joints etc. complete : | item no.285
286 | 250 mm dia. R.C.C. pipe | item no.286 | 65.1 | metre | 711.22 |  |  | Excess(+) | 1 | Full Conversion | INR | [40 empty] | #VALUE! | #VALUE! | #VALUE! | 286 | 250 mm dia. R.C.C. pipe | item no.286 | 65.1 | metre
287 | Making connection of drain or sewer line with existing manhole including breaking into and making good the walls, floors with cement concrete 1:2:4 mix (1 cement : 2 coarse sand : 4 graded stone aggregate 20 mm nominal size) cement plastered on both sides with cement mortar 1:3 (1 cement : 3 coarse sand), finished with a floating coat of neat cement and making necessary channels for the drain etc. complete : | item no.287 | [52 empty] | 287 | Making connection of drain or sewer line with existing manhole including breaking into and making good the walls, floors with cement concrete 1:2:4 mix (1 cement : 2 coarse sand : 4 graded stone aggregate 20 mm nominal size) cement plastered on both sides with cement mortar 1:3 (1 cement : 3 coarse sand), finished with a floating coat of neat cement and making necessary channels for the drain etc. complete : | item no.287
288 | For pipes 100 to 250 mm diameter | item no.288 | 2 | each | 599.47 |  |  | Excess(+) | 1 | Full Conversion | INR | [40 empty] | #VALUE! | #VALUE! | #VALUE! | 288 | For pipes 100 to 250 mm diameter | item no.288 | 2 | each
289 | Constructing brick masonry road gully chamber 50x45x60 cm with bricks in cement mortar 1:4 (1 cement : 4 coarse sand) including 500x450 mm pre-cast R.C.C. horizontal grating with frame complete as per standard design : | item no.289 | [52 empty] | 289 | Constructing brick masonry road gully chamber 50x45x60 cm with bricks in cement mortar 1:4 (1 cement : 4 coarse sand) including 500x450 mm pre-cast R.C.C. horizontal grating with frame complete as per standard design : | item no.289
290 | With common burnt clay F.P.S. (non modular) bricks of class designation 7.5 | item no.290 | 6 | each | 4900.88 |  |  | Excess(+) | 1 | Full Conversion | INR | [40 empty] | #VALUE! | #VALUE! | #VALUE! | 290 | With common burnt clay F.P.S. (non modular) bricks of class designation 7.5 | item no.290 | 6 | each
291 | ALUMINIUM WORK | item no.291 | [52 empty] | 291 | ALUMINIUM WORK | item no.291
292 | Providing and fixing aluminium work for doors, windows, ventilators and partitions with extruded built up standard tubular sections/ appropriate Z sections and other sections of approved make conforming to IS: 733 and IS: 1285, fixing with dash fasteners of required dia and size, including necessary filling up the gaps at junctions, i.e. at top, bottom and sides with required EPDM rubber/ neoprene gasket etc. Aluminium sections shall be smooth, rust free, straight, mitred and jointed mechanically wherever required including cleat angle, Aluminium snap beading for glazing / paneling, C.P. brass / stainless steel screws, all complete as per architectural drawings and the directions of Engineer-in-charge. (Glazing, paneling and dash fasteners to be paid for separately) : | item no.292 | [52 empty] | 292 | Providing and fixing aluminium work for doors, windows, ventilators and partitions with extruded built up standard tubular sections/ appropriate Z sections and other sections of approved make conforming to IS: 733 and IS: 1285, fixing with dash fasteners of required dia and size, including necessary filling up the gaps at junctions, i.e. at top, bottom and sides with required EPDM rubber/ neoprene gasket etc. Aluminium sections shall be smooth, rust free, straight, mitred and jointed mechanically wherever required including cleat angle, Aluminium snap beading for glazing / paneling, C.P. brass / stainless steel screws, all complete as per architectural drawings and the directions of Engineer-in-charge. (Glazing, paneling and dash fasteners to be paid for separately) : | item no.292
293 | For fixed portion | item no.293 | [52 empty] | 293 | For fixed portion | item no.293
294 | Anodised aluminium (anodised transparent or dyed to required shade according to IS: 1868, Minimum anodic coating of grade AC 15) | item no.294 | 9 | kg | 380.49 |  |  | Excess(+) | 1 | Full Conversion | INR | [40 empty] | #VALUE! | #VALUE! | #VALUE! | 294 | Anodised aluminium (anodised transparent or dyed to required shade according to IS: 1868, Minimum anodic coating of grade AC 15) | item no.294 | 9 | kg
295 | Powder coated aluminium (minimum thickness of powder coating 50 micron) | item no.295 | 471 | kg | 408.85 |  |  | Excess(+) | 1 | Full Conversion | INR | [40 empty] | #VALUE! | #VALUE! | #VALUE! | 295 | Powder coated aluminium (minimum thickness of powder coating 50 micron) | item no.295 | 471 | kg
296 | For shutters of doors, windows & ventilators including providing and fixing hinges/ pivots and making provision for fixing of fittings wherever required including the cost of EPDM rubber / neoprene gasket required (Fittings shall be paid for separately) | item no.296 | [52 empty] | 296 | For shutters of doors, windows & ventilators including providing and fixing hinges/ pivots and making provision for fixing of fittings wherever required including the cost of EPDM rubber / neoprene gasket required (Fittings shall be paid for separately) | item no.296
297 | Anodised aluminium (anodised transparent or dyed to required shade according to IS: 1868, Minimum anodic coating of grade AC 15) | item no.297 | 9 | kg | 466.29 |  |  | Excess(+) | 1 | Full Conversion | INR | [40 empty] | #VALUE! | #VALUE! | #VALUE! | 297 | Anodised aluminium (anodised transparent or dyed to required shade according to IS: 1868, Minimum anodic coating of grade AC 15) | item no.297 | 9 | kg
298 | Powder coated aluminium (minimum thickness of powder coating 50 micron) | item no.298 | 1008 | kg | 495.2 |  |  | Excess(+) | 1 | Full Conversion | INR | [40 empty] | #VALUE! | #VALUE! | #VALUE! | 298 | Powder coated aluminium (minimum thickness of powder coating 50 micron) | item no.298 | 1008 | kg
299 | Providing and fixing glazing in aluminium door, window, ventilator shutters and partitions etc. with EPDM rubber / neoprene gasket etc. complete as per the architectural drawings and the directions of engineer-in-charge . (Cost of aluminium snap beading shall be paid in basic item): | item no.299 | [52 empty] | 299 | Providing and fixing glazing in aluminium door, window, ventilator shutters and partitions etc. with EPDM rubber / neoprene gasket etc. complete as per the architectural drawings and the directions of engineer-in-charge . (Cost of aluminium snap beading shall be paid in basic item): | item no.299
300 | With float glass panes of 4.0 mm thickness (weight not less than 10kg/sqm) | item no.300 | 34.15 | sqm | 894.17 |  |  | Excess(+) | 1 | Full Conversion | INR | [40 empty] | #VALUE! | #VALUE! | #VALUE! | 300 | With float glass panes of 4.0 mm thickness (weight not less than 10kg/sqm) | item no.300 | 34.15 | sqm
301 | Filling the gap in between aluminium frame & adjacent RCC/ Brick/ Stone work by providing weather silicon sealant over backer rod of approved quality as per architectural drawings and direction of Engineer-in-charge complete. | item no.301 | [52 empty] | 301 | Filling the gap in between aluminium frame & adjacent RCC/ Brick/ Stone work by providing weather silicon sealant over backer rod of approved quality as per architectural drawings and direction of Engineer-in-charge complete. | item no.301
302 | Upto 5mm depth and 5 mm width | item no.302 | 5 | metre | 74.75 |  |  | Excess(+) | 1 | Full Conversion | INR | [40 empty] | #VALUE! | #VALUE! | #VALUE! | 302 | Upto 5mm depth and 5 mm width | item no.302 | 5 | metre
303 | Providing and fixing stainless steel (SS 304 grade) adjustable friction windows stays of approved quality with necessary stainless steel screws etc. to the side hung windows as per direction of Engineer- in-charge complete. | item no.303 | [52 empty] | 303 | Providing and fixing stainless steel (SS 304 grade) adjustable friction windows stays of approved quality with necessary stainless steel screws etc. to the side hung windows as per direction of Engineer- in-charge complete. | item no.303
304 | 255 X 19 mm | item no.304 | 136 | each | 288.65 |  |  | Excess(+) | 1 | Full Conversion | INR | [40 empty] | #VALUE! | #VALUE! | #VALUE! | 304 | 255 X 19 mm | item no.304 | 136 | each
305 | 355 X 19 mm | item no.305 | 4 | each | 253.44 |  |  | Excess(+) | 1 | Full Conversion | INR | [40 empty] | #VALUE! | #VALUE! | #VALUE! | 305 | 355 X 19 mm | item no.305 | 4 | each
306 | Filling the gap in between aluminium/ stone/ wood frame and adjacent RCC/Brick/ Stone/ wood/ Ceramic/ Gypsum work by providing weather/structural non sag elastomeric PU sealant over backer rod of approved quality as per architectural drawings and direction of Engineer-in-charge complete, complying to ASTM C920, DIN 18540- F & ISO 11600 | item no.306 | [52 empty] | 306 | Filling the gap in between aluminium/ stone/ wood frame and adjacent RCC/Brick/ Stone/ wood/ Ceramic/ Gypsum work by providing weather/structural non sag elastomeric PU sealant over backer rod of approved quality as per architectural drawings and direction of Engineer-in-charge complete, complying to ASTM C920, DIN 18540- F & ISO 11600 | item no.306
307 | Upto 5 mm depth and 5 mm width | item no.307 | 300 | metre | 114.16 |  |  | Excess(+) | 1 | Full Conversion | INR | [40 empty] | #VALUE! | #VALUE! | #VALUE! | 307 | Upto 5 mm depth and 5 mm width | item no.307 | 300 | metre
308 | WATER PROOFING | item no.308 | [52 empty] | 308 | WATER PROOFING | item no.308
309 | Providing and laying water proofing treatment to vertical and horizontal surfaces of depressed portions of W.C., kitchen and the like consisting of: (i) Ist course of applying cement slurry @ 4.4 kg/sqm mixed with water proofing compound conforming to IS 2645 in recommended proportions including rounding off junction of vertical and horizontal surface. (ii) IInd course of 20 mm cement plaster 1:3 (1 cement : 3 coarse sand) mixed with water proofing compound in recommended proportion including rounding off junction of vertical and horizontal surface. (iii) IIIrd course of applying blown or residual bitumen applied hot at 1.7 kg. per sqm of area. (iv) IVth course of 400 micron thick PVC sheet. (Overlaps at joints of PVC sheet should be 100 mm wide and pasted to each other with bitumen @ 1.7 kg/sqm). | item no.309 | 13 | sqm | 678.87 |  |  | Excess(+) | 1 | Full Conversion | INR | [40 empty] | #VALUE! | #VALUE! | #VALUE! | 309 | Providing and laying water proofing treatment to vertical and horizontal surfaces of depressed portions of W.C., kitchen and the like consisting of: (i) Ist course of applying cement slurry @ 4.4 kg/sqm mixed with water proofing compound conforming to IS 2645 in recommended proportions including rounding off junction of vertical and horizontal surface. (ii) IInd course of 20 mm cement plaster 1:3 (1 cement : 3 coarse sand) mixed with water proofing compound in recommended proportion including rounding off junction of vertical and horizontal surface. (iii) IIIrd course of applying blown or residual bitumen applied hot at 1.7 kg. per sqm of area. (iv) IVth course of 400 micron thick PVC sheet. (Overlaps at joints of PVC sheet should be 100 mm wide and pasted to each other with bitumen @ 1.7 kg/sqm). | item no.309 | 13 | sqm
310 | Providing and laying integral cement based water proofing treatment including preparation of surface as required for treatment of roofs, balconies, terraces etc consisting of following operations: (a) Applying a slurry coat of neat cement using 2.75 kg/sqm of cement admixed with water proofing compound conforming to IS. 2645 and approved by Engineer-in-charge over the RCC slab including adjoining walls upto 300 mm height including cleaning the surface before treatment. (b) Laying brick bats with mortar using broken bricks/brick bats 25 mm to 115 mm size with 50% of cement mortar 1:5 (1 cement : 5 coarse sand) admixed with water proofing compound conforming to IS : 2645 and approved by Engineer- in-charge over 20 mm thick layer of cement mortar of mix 1:5 (1 cement :5 coarse sand ) admixed with water proofing compound conforming to IS : 2645 and approved by Engineer- in-charge to required slope and treating similarly the adjoining walls upto 300 mm height including rounding of junctions of walls and slabs. (c) After two days of proper curing applying a second coat of cement slurry using 2.75 kg/ sqm of cement admixed with water proofing compound conforming to IS : 2645 and approved by Engineer-in-charge. (d) Finishing the surface with 20 mm thick jointless cement mortar of mix 1:4 (1 cement :4 coarse sand) admixed with water proofing compound conforming to IS : 2645 and approved by Engineer-in-charge including laying glass fibre cloth of approved quality in top layer of plaster and finally finishing the surface with trowel with neat cement slurry and making pattern of 300x300 mm square 3 mm deep. (e) The whole terrace so finished shall be flooded with water for a minimum period of two weeks for curing and for final test. “All above operations to be done in order and as directed and specified by the Engineer-in-Charge : | item no.310 | [52 empty] | 310 | Providing and laying integral cement based water proofing treatment including preparation of surface as required for treatment of roofs, balconies, terraces etc consisting of following operations: (a) Applying a slurry coat of neat cement using 2.75 kg/sqm of cement admixed with water proofing compound conforming to IS. 2645 and approved by Engineer-in-charge over the RCC slab including adjoining walls upto 300 mm height including cleaning the surface before treatment. (b) Laying brick bats with mortar using broken bricks/brick bats 25 mm to 115 mm size with 50% of cement mortar 1:5 (1 cement : 5 coarse sand) admixed with water proofing compound conforming to IS : 2645 and approved by Engineer- in-charge over 20 mm thick layer of cement mortar of mix 1:5 (1 cement :5 coarse sand ) admixed with water proofing compound conforming to IS : 2645 and approved by Engineer- in-charge to required slope and treating similarly the adjoining walls upto 300 mm height including rounding of junctions of walls and slabs. (c) After two days of proper curing applying a second coat of cement slurry using 2.75 kg/ sqm of cement admixed with water proofing compound conforming to IS : 2645 and approved by Engineer-in-charge. (d) Finishing the surface with 20 mm thick jointless cement mortar of mix 1:4 (1 cement :4 coarse sand) admixed with water proofing compound conforming to IS : 2645 and approved by Engineer-in-charge including laying glass fibre cloth of approved quality in top layer of plaster and finally finishing the surface with trowel with neat cement slurry and making pattern of 300x300 mm square 3 mm deep. (e) The whole terrace so finished shall be flooded with water for a minimum period of two weeks for curing and for final test. “All above operations to be done in order and as directed and specified by the Engineer-in-Charge : | item no.310
311 | With average thickness of 120 mm and minimum thickness at khurra as 65 mm. | item no.311 | 173 | sqm | 1335.34 |  |  | Excess(+) | 1 | Full Conversion | INR | [40 empty] | #VALUE! | #VALUE! | #VALUE! | 311 | With average thickness of 120 mm and minimum thickness at khurra as 65 mm. | item no.311 | 173 | sqm
312 | Providing and applying fibre reinforced elastomeric liquid water proofing membrane with resilient acrylic polymers having Sun Reflectivity Index (SRI) of 105 on top of concrete roof in three coats @10.76 litre/ 10 sqm. One coat of self-priming of elastomeric waterproofing liquid (dilution with water in the ratio of 3:1) and two coats of undiluted elastomeric waterproofing liquid (dry film thickness of complete application/system not less than 500 microns). The operation shall be carried out after scrapping and properly cleaning the surface to remove loose particles with wire brushes, complete in all respect as per the direction of Engineer-in-Charge. | item no.312 | 691.25 | sqm | 415.74 |  |  | Excess(+) | 1 | Full Conversion | INR | [40 empty] | #VALUE! | #VALUE! | #VALUE! | 312 | Providing and applying fibre reinforced elastomeric liquid water proofing membrane with resilient acrylic polymers having Sun Reflectivity Index (SRI) of 105 on top of concrete roof in three coats @10.76 litre/ 10 sqm. One coat of self-priming of elastomeric waterproofing liquid (dilution with water in the ratio of 3:1) and two coats of undiluted elastomeric waterproofing liquid (dry film thickness of complete application/system not less than 500 microns). The operation shall be carried out after scrapping and properly cleaning the surface to remove loose particles with wire brushes, complete in all respect as per the direction of Engineer-in-Charge. | item no.312 | 691.25 | sqm
313 | NEW TECHNOLOGIES AND MATERIALS | item no.313 | [52 empty] | 313 | NEW TECHNOLOGIES AND MATERIALS | item no.313
314 | Chipping of unsound/weak concrete material from slabs, beams, columns etc. with manual Chisel and/ or by standard power driven percussion type or of approved make including tapering of all edges, making square shoulders of cavities including cleaning the exposed concrete surface and reinforcement with wire brushes etc. and disposal of debris for all lead and lifts all complete as per direction of Engineer-In-Charge | item no.314 | [52 empty] | 314 | Chipping of unsound/weak concrete material from slabs, beams, columns etc. with manual Chisel and/ or by standard power driven percussion type or of approved make including tapering of all edges, making square shoulders of cavities including cleaning the exposed concrete surface and reinforcement with wire brushes etc. and disposal of debris for all lead and lifts all complete as per direction of Engineer-In-Charge | item no.314
315 | 25 mm average thickness | item no.315 | 5 | sqm | 91.71 |  |  | Excess(+) | 1 | Full Conversion | INR | [40 empty] | #VALUE! | #VALUE! | #VALUE! | 315 | 25 mm average thickness | item no.315 | 5 | sqm
316 | Cleaning of reinforcement from rust from the reinforcing bars to give it a total rust free steel surface by using alkaline chemical rust remover of approved make with paint brush and removing loose particles after 24 hours of its application with wire brush and thoroughly washing with water and allowing it to dry, all complete as per direction of Engineer-In-Charge. | item no.316 | [52 empty] | 316 | Cleaning of reinforcement from rust from the reinforcing bars to give it a total rust free steel surface by using alkaline chemical rust remover of approved make with paint brush and removing loose particles after 24 hours of its application with wire brush and thoroughly washing with water and allowing it to dry, all complete as per direction of Engineer-In-Charge. | item no.316
317 | Bars upto 12 mm diameter | item no.317 | 17 | metre | 5.83 |  |  | Excess(+) | 1 | Full Conversion | INR | [40 empty] | #VALUE! | #VALUE! | #VALUE! | 317 | Bars upto 12 mm diameter | item no.317 | 17 | metre
318 | Providing, mixing and applying bonding coat of approved adhesive on chipped portion of RCC as per specifications and direction of Engineer-In-charge complete in all respect. | item no.318 | [52 empty] | 318 | Providing, mixing and applying bonding coat of approved adhesive on chipped portion of RCC as per specifications and direction of Engineer-In-charge complete in all respect. | item no.318
319 | Epoxy bonding adhesive having coverage 2.20 sqm/kg of approved make | item no.319 | 2.5 | sqm | 342.35 |  |  | Excess(+) | 1 | Full Conversion | INR | [40 empty] | #VALUE! | #VALUE! | #VALUE! | 319 | Epoxy bonding adhesive having coverage 2.20 sqm/kg of approved make | item no.319 | 2.5 | sqm
320 | Providing, mixing and applying SBR polymer (of approved make) modified Cement mortar in proportion of 1:4 (1 cement: 4 graded coarse sand with polymer minimum 2% by wt. of cement used) as per specifications and directions of Engineer-in-charge. | item no.320 | [52 empty] | 320 | Providing, mixing and applying SBR polymer (of approved make) modified Cement mortar in proportion of 1:4 (1 cement: 4 graded coarse sand with polymer minimum 2% by wt. of cement used) as per specifications and directions of Engineer-in-charge. | item no.320
321 | 25 mm average thickness in 2 layers. | item no.321 | 2.5 | sqm | 447.61 |  |  | Excess(+) | 1 | Full Conversion | INR | [40 empty] | #VALUE! | #VALUE! | #VALUE! | 321 | 25 mm average thickness in 2 layers. | item no.321 | 2.5 | sqm
322 | MINOR CIVIL MAINTENANCE WORK | item no.322 | [52 empty] | 322 | MINOR CIVIL MAINTENANCE WORK | item no.322
323 | "Providing and laying in position cement concrete of specified grade excluding the cost of centering and shuttering - All work up to plinth level : 1:5:10 (1 cement : 5 coarse sand (zone-III) derived from natural sources: 10 graded brick aggregate 40 mm nominal size derived from natural sources) | item no.323 | 5.36 | Cum | 4985.93 |  |  | Excess(+) | 1 | Full Conversion | INR | [40 empty] | #VALUE! | #VALUE! | #VALUE! | 323 | "Providing and laying in position cement concrete of specified grade excluding the cost of centering and shuttering - All work up to plinth level : 1:5:10 (1 cement : 5 coarse sand (zone-III) derived from natural sources: 10 graded brick aggregate 40 mm nominal size derived from natural sources) | item no.323 | 5.36 | Cum
324 | "P/F C.P brass towel rod complete with two C.P.brass brackets fixed to wooden cleats with C.P. brass screws of approved quality size of 600 x 20 mm. | item no.324 | 8 | Each | 457.52 |  |  | Excess(+) | 1 | Full Conversion | INR | [40 empty] | #VALUE! | #VALUE! | #VALUE! | 324 | "P/F C.P brass towel rod complete with two C.P.brass brackets fixed to wooden cleats with C.P. brass screws of approved quality size of 600 x 20 mm. | item no.324 | 8 | Each
325 | "Providing and fixing C.P. grating with or without hole for waste pipe for floor/ nahani trap 100 mm dia. weight not less than 100 grams. | item no.325 | 23 | Each | 51.62 |  |  | Excess(+) | 1 | Full Conversion | INR | [40 empty] | #VALUE! | #VALUE! | #VALUE! | 325 | "Providing and fixing C.P. grating with or without hole for waste pipe for floor/ nahani trap 100 mm dia. weight not less than 100 grams. | item no.325 | 23 | Each
326 | "Providing and fixing C.P flange for C.P bib cock/C.P angle stop cock. | item no.326 | 65 | Each | 29.33 |  |  | Excess(+) | 1 | Full Conversion | INR | [40 empty] | #VALUE! | #VALUE! | #VALUE! | 326 | "Providing and fixing C.P flange for C.P bib cock/C.P angle stop cock. | item no.326 | 65 | Each
327 | "Providing and fixing C.P Brass shower rose 15 mm or 20 mm inlet with shower arm (a) 75 mm dia fancy type. | item no.327 | 8 | Each | 504.44 |  |  | Excess(+) | 1 | Full Conversion | INR | [40 empty] | #VALUE! | #VALUE! | #VALUE! | 327 | "Providing and fixing C.P Brass shower rose 15 mm or 20 mm inlet with shower arm (a) 75 mm dia fancy type. | item no.327 | 8 | Each
328 | """Providing and fixing ISI marked flush door shutter non decorative type, core of block board construction with frame of first class hard wood and well matched commercial 3 ply veneering with vertical grains or cross bands and face veneers on both faces of shutters. 35 mm thick including ISI marked M.S butt hinges with necessary screw complete." | item no.328 | 5.4 | Sqm | 1972.21 |  |  | Excess(+) | 1 | Full Conversion | INR | [40 empty] | #VALUE! | #VALUE! | #VALUE! | 328 | """Providing and fixing ISI marked flush door shutter non decorative type, core of block board construction with frame of first class hard wood and well matched commercial 3 ply veneering with vertical grains or cross bands and face veneers on both faces of shutters. 35 mm thick including ISI marked M.S butt hinges with necessary screw complete." | item no.328 | 5.4 | Sqm
329 | Extra for providing and fixing of 8mm to 9mm thick ceramic glazed wall tiles instead of 5mm thick ceramic glazed wall tiles. | item no.329 | 70 | Sqm | 155.81 |  |  | Excess(+) | 1 | Full Conversion | INR | [40 empty] | #VALUE! | #VALUE! | #VALUE! | 329 | Extra for providing and fixing of 8mm to 9mm thick ceramic glazed wall tiles instead of 5mm thick ceramic glazed wall tiles. | item no.329 | 70 | Sqm
330 | "Providing and fixing C.P waste 40 mm nominal bore for china sink or wash basin (L&K) make. | item no.330 | 4 | Each | 293.29 |  |  | Excess(+) | 1 | Full Conversion | INR | [40 empty] | #VALUE! | #VALUE! | #VALUE! | 330 | "Providing and fixing C.P waste 40 mm nominal bore for china sink or wash basin (L&K) make. | item no.330 | 4 | Each
331 | "Providing and fixing C.P basin mixer of 15 mm nominal bore (L&K) make for one piece only " | item no.331 | 8 | Each | 2053.05 |  |  | Excess(+) | 1 | Full Conversion | INR | [40 empty] | #VALUE! | #VALUE! | #VALUE! | 331 | "Providing and fixing C.P basin mixer of 15 mm nominal bore (L&K) make for one piece only " | item no.331 | 8 | Each
332 | "Providing and fixing aluminum door seal in door i/c necessary screw etc complete. " | item no.332 | 9 | Metre | 181.85 |  |  | Excess(+) | 1 | Full Conversion | INR | [40 empty] | #VALUE! | #VALUE! | #VALUE! | 332 | "Providing and fixing aluminum door seal in door i/c necessary screw etc complete. " | item no.332 | 9 | Metre
333 | "Providing and fixing of ""I hook"" of with ISI marked M.S. pressed butt hinges bright finished of required size. " | item no.333 | 16 | Each | 32.84 |  |  | Excess(+) | 1 | Full Conversion | INR | [40 empty] | #VALUE! | #VALUE! | #VALUE! | 333 | "Providing and fixing of ""I hook"" of with ISI marked M.S. pressed butt hinges bright finished of required size. " | item no.333 | 16 | Each
334 | Providind and fixing C.P. hand spray (heath faucet) with push button control and flexible hose connection with C.P hook of L&K make or approved equivalent complete in all respects. | item no.334 | 8 | Each | 815.76 |  |  | Excess(+) | 1 | Full Conversion | INR | [40 empty] | #VALUE! | #VALUE! | #VALUE! | 334 | Providind and fixing C.P. hand spray (heath faucet) with push button control and flexible hose connection with C.P hook of L&K make or approved equivalent complete in all respects. | item no.334 | 8 | Each
335 | Providing and fixing on wall face unplasticised Rigid PVC rain water pipes or pipe sleeve conforming to IS : 13592 Type A, including jointing with seal ring conforming to IS : 5382, leaving 10 mm gap for thermal expansion, (i) Single socketed pipes 50mm dia. | item no.335 | 1.5 | Metre | 209.43 |  |  | Excess(+) | 1 | Full Conversion | INR | [40 empty] | #VALUE! | #VALUE! | #VALUE! | 335 | Providing and fixing on wall face unplasticised Rigid PVC rain water pipes or pipe sleeve conforming to IS : 13592 Type A, including jointing with seal ring conforming to IS : 5382, leaving 10 mm gap for thermal expansion, (i) Single socketed pipes 50mm dia. | item no.335 | 1.5 | Metre
336 | Ffixing available G.I. pipes complete with G.I. fittings and clamps, i/c cutting and making good the walls etc. Internal work - Exposed on wall 20 mm dia nominal bore | item no.336 | 15 | Metre | 151.95 |  |  | Excess(+) | 1 | Full Conversion | INR | [40 empty] | #VALUE! | #VALUE! | #VALUE! | 336 | Ffixing available G.I. pipes complete with G.I. fittings and clamps, i/c cutting and making good the walls etc. Internal work - Exposed on wall 20 mm dia nominal bore | item no.336 | 15 | Metre
337 | "Construction of Modular kitchen in Type - III houses. 1 Meta Drawer 1 each 470*500*86 mm 2 Perforated Cutlery 1 each 470*485*100 mm 3 Thali Basket 1 each 470*485*140 mm 4 Corner 1 each Blank 5 Drawer Basket 2 each 420*485*140 mm 6 Drawer Basket 2 each 420*485*140 mm 7 Rack 1 each 100*485*420 mm 8 Glass & Plate Rack including Drip Tray 1 each 560*230*25/65 mm 9 Marble 12 each 10 Wooden Partition 4 each 11 Full extention ball bearing sliding telescopic 7 set 12 Solid Shutters 6 sqm 13 Glass Shutters 0.4 sqm 14 Auto Closing Concealed Hinges 6 15 Auto Closing Concealed Special Corner Hinges 2 each 16 Handles 16 each 17 Hardware (Screws counter sunk, Connect Fastners, Tags) 18 Fixing & Installation of the complete modular kitchen. " | item no.337 | 2 | One Job | 98970.72 |  |  | Excess(+) | 1 | Full Conversion | INR | [40 empty] | #VALUE! | #VALUE! | #VALUE! | 337 | "Construction of Modular kitchen in Type - III houses. 1 Meta Drawer 1 each 470*500*86 mm 2 Perforated Cutlery 1 each 470*485*100 mm 3 Thali Basket 1 each 470*485*140 mm 4 Corner 1 each Blank 5 Drawer Basket 2 each 420*485*140 mm 6 Drawer Basket 2 each 420*485*140 mm 7 Rack 1 each 100*485*420 mm 8 Glass & Plate Rack including Drip Tray 1 each 560*230*25/65 mm 9 Marble 12 each 10 Wooden Partition 4 each 11 Full extention ball bearing sliding telescopic 7 set 12 Solid Shutters 6 sqm 13 Glass Shutters 0.4 sqm 14 Auto Closing Concealed Hinges 6 15 Auto Closing Concealed Special Corner Hinges 2 each 16 Handles 16 each 17 Hardware (Screws counter sunk, Connect Fastners, Tags) 18 Fixing & Installation of the complete modular kitchen. " | item no.337 | 2 | One Job
338 | Construction of modular kitchen as per approved design in type IV. 1. Base Unit. (Empty Box) 400 mm 2. Base Unit. (Drawer Basket) 380*485*140 mm 3. Base Unit.(Meta Drawer)m 530*500*86 mm Grain Trolly Basket with porter 520*485*190 mm 4. Base Unit ( Perforated Cutlery)380*485*100 mm Drawer Basket 380*485*100 mm Thali Basket 380*485*140 mm 5. Base Unit.(Bottle P. O. 2 S) 100*485*420 mm 6. Base Unit.( Empty Box) 440 mm - 7. Base Unit (Perforated Cutlery) 420*485*100 mm Drawer Basket each 1 420*485*100 mm Drawer Basket each 1 420*485*140 mm 8. Base Unit. Drawer Basket 420*485*140 mm 9. Base Unit Empty Box 440 mm - 10. Base Unit (Rack) 11.Base Unit Empty Box 12. Base Unit Empty Box 13. Marble for Partition 14.Full extention ball bearing sliding telescopic. 15. Wall Unit (Glass & Plate Rack including Drip Tray.) 16. Wall Unit (Glass Shutters) 17. Solid Shutters 18. Auto Closing Concealed Hinges 19. Handles 20. Hardware (Screws counter sunk, Connect Fastners, Tags) 21.Fixing & Installation of the complete modular kitchen. | item no.338 | 1 | One Job | 133550.2 |  |  | Excess(+) | 1 | Full Conversion | INR | [40 empty] | #VALUE! | #VALUE! | #VALUE! | 338 | Construction of modular kitchen as per approved design in type IV. 1. Base Unit. (Empty Box) 400 mm 2. Base Unit. (Drawer Basket) 380*485*140 mm 3. Base Unit.(Meta Drawer)m 530*500*86 mm Grain Trolly Basket with porter 520*485*190 mm 4. Base Unit ( Perforated Cutlery)380*485*100 mm Drawer Basket 380*485*100 mm Thali Basket 380*485*140 mm 5. Base Unit.(Bottle P. O. 2 S) 100*485*420 mm 6. Base Unit.( Empty Box) 440 mm - 7. Base Unit (Perforated Cutlery) 420*485*100 mm Drawer Basket each 1 420*485*100 mm Drawer Basket each 1 420*485*140 mm 8. Base Unit. Drawer Basket 420*485*140 mm 9. Base Unit Empty Box 440 mm - 10. Base Unit (Rack) 11.Base Unit Empty Box 12. Base Unit Empty Box 13. Marble for Partition 14.Full extention ball bearing sliding telescopic. 15. Wall Unit (Glass & Plate Rack including Drip Tray.) 16. Wall Unit (Glass Shutters) 17. Solid Shutters 18. Auto Closing Concealed Hinges 19. Handles 20. Hardware (Screws counter sunk, Connect Fastners, Tags) 21.Fixing & Installation of the complete modular kitchen. | item no.338 | 1 | One Job
339 | Providing and fixing Single point locking handles "PULSE" (aluminium & zamak) ( PL205H / Model) of LGF Sysmac ( I ) Pvt. Ltd. or equivalent make as approved powder coated to required colour or shade including the cost of screw and other incidental charges complete as per manufacturers specification. | item no.339 | 193 | Each | 325.22 |  |  | Excess(+) | 1 | Full Conversion | INR | [40 empty] | #VALUE! | #VALUE! | #VALUE! | 339 | Providing and fixing Single point locking handles "PULSE" (aluminium & zamak) ( PL205H / Model) of LGF Sysmac ( I ) Pvt. Ltd. or equivalent make as approved powder coated to required colour or shade including the cost of screw and other incidental charges complete as per manufacturers specification. | item no.339 | 193 | Each
340 | "Providing and fixing C.P waste 32 mm nominal bore for china sink or wash basin (L&K) make. | item no.340 | 6 | Each | 305.01 |  |  | Excess(+) | 1 | Full Conversion | INR | [40 empty] | #VALUE! | #VALUE! | #VALUE! | 340 | "Providing and fixing C.P waste 32 mm nominal bore for china sink or wash basin (L&K) make. | item no.340 | 6 | Each
341 | Providing and fixing brass water meter of approved quality . 25 mm nominal bore (Detail of cost of one nos.) | item no.341 | 2 | Each | 2495.22 |  |  | Excess(+) | 1 | Full Conversion | INR | [40 empty] | #VALUE! | #VALUE! | #VALUE! | 341 | Providing and fixing brass water meter of approved quality . 25 mm nominal bore (Detail of cost of one nos.) | item no.341 | 2 | Each
Total in Figures | [51 empty] | #VALUE! | #VALUE! | #VALUE!
Quoted Rate in Figures |  |  |  | Select | [47 empty] | 0 | 0 | #VALUE!
Quoted Rate in Words |  | #VALUE!
Note on K15: gepadmin: 1. If you choose "Full Conversion" then Column BA (AMOUNT) and Column BB (TAXES) BOTH values will be convert based on selected Currency in (Column L). 2. If you choose "Partial Conversion" then Column BA (AMOUNT) only will be converted based on selected currency (Column L) and Column BB (TAXES) value (INR) will be added to the converted values.
Note on K226: gepadmin: 1. If you choose "Full Conversion" then Column BA (AMOUNT) and Column BB (TAXES) BOTH values will be convert based on selected Currency in (Column L). 2. If you choose "Partial Conversion" then Column BA (AMOUNT) only will be converted based on selected currency (Column L) and Column BB (TAXES) value (INR) will be added to the converted values.
Note on K288: gepadmin: 1. If you choose "Full Conversion" then Column BA (AMOUNT) and Column BB (TAXES) BOTH values will be convert based on selected Currency in (Column L). 2. If you choose "Partial Conversion" then Column BA (AMOUNT) only will be converted based on selected currency (Column L) and Column BB (TAXES) value (INR) will be added to the converted values.
Note on K291: gepadmin: 1. If you choose "Full Conversion" then Column BA (AMOUNT) and Column BB (TAXES) BOTH values will be convert based on selected Currency in (Column L). 2. If you choose "Partial Conversion" then Column BA (AMOUNT) only will be converted based on selected currency (Column L) and Column BB (TAXES) value (INR) will be added to the converted values.
Validate
Print
Help

## Macros
Please Enable Macros to View BoQ information