## BoQ1 (hidden)
Percentage BoQ
BoQ_Ver3.1 | Percentage | Normal | INR Only | INR
Select, At Par, Excess (+), Less (-) |  | IOCL
Tender Inviting Authority: DOIP, IIT Kanpur
Name of Work: Miscellaneous civil construction and renovation works at ESB - III, UAV Lab and Flight Lab of IIT Kanpur
NIT No: Civil/27/06/2024-3
Name of the Bidder/ Bidding Firm / Company :
PRICE SCHEDULE (This BOQ template must not be modified/replaced by the bidder and the same should be uploaded after filling the relevant columns, else the bidder is liable to be rejected for this tender. Bidders are allowed to enter the Bidder Name and Values only )
NUMBER # | TEXT # | TEXT # | NUMBER # | TEXT # | NUMBER | NUMBER | TEXT | TEXT # | NUMBER # | TEXT# | TEXT # | NUMBER # | NUMBER | NUMBER | NUMBER | NUMBER | TEXT | TEXT | NUMBER | NUMBER | NUMBER | NUMBER | TEXT | TEXT | NUMBER | NUMBER | NUMBER | NUMBER | TEXT | TEXT | NUMBER | NUMBER | NUMBER | NUMBER | TEXT | TEXT | NUMBER | NUMBER | NUMBER | NUMBER | TEXT | TEXT | NUMBER | NUMBER | NUMBER # | NUMBER # | TEXT | TEXT | NUMBER # | NUMBER # | DATE | NUMBER # | NUMBER # | TEXT #
Sl. No. | Item Description | Item Code / Make | Quantity | Units | Estimated Rate in Rs. P |  |  | Addition / Deduction | Addition / Deduction Values | Currency Convertion against each Item | Quoted Currency in INR / Other Currency | BASIC RATE In Figures To be entered by the Bidder Rs. P | Excise Duty | VAT | Freight Charges ( Unloading & Stacking) | Any Other Taxes/Duties/Levies |  |  | Other Taxes 2 | IIIrd Party i.e DGS&D / RITES etc Inspection Charges @0.34%+Service Tax | Less for Cenvat Credit,if any respect of Supplies Under full Excise Duty Category | [30 empty] | TOTAL AMOUNT in Rs. P | TOTAL AMOUNT With Taxes | TOTAL AMOUNT In Words
1 | 2 | 3 | 4 | 5 | 6 | 7 | 8 | 9 | 10 | 11 | 12 | 13 | 14 | 15 | 16 | 17 | 18 | 19 | 20 | 21 | 22 | 23 | 24 | 25 | 26 | 27 | 28 | 29 | 30 | 31 | 32 | 33 | 34 | 35 | 36 | 37 | 38 | 39 | 40 | 41 | 42 | 43 | 44 | 45 | 46 | 47 | 48 | 49 | 50 | 51 | 52 | 7 | 54 | 8
1.01 | EARTH WORK | item no.1 | [52 empty] | 1.01 | EARTH WORK | item no.1
1.02 | Excavating trenches of required width for pipes, cables, etc including excavation for sockets, and dressing of sides, ramming of bottoms, depth upto 1.5 m, including getting out the excavated soil, and then returning the soil as required, in layers not exceeding 20 cm in depth, including consolidating each deposited layer by ramming, watering, etc. and disposing of surplus excavated soil as directed, within a lead of 50 m : | item no.2 | [52 empty] | 1.02 | Excavating trenches of required width for pipes, cables, etc including excavation for sockets, and dressing of sides, ramming of bottoms, depth upto 1.5 m, including getting out the excavated soil, and then returning the soil as required, in layers not exceeding 20 cm in depth, including consolidating each deposited layer by ramming, watering, etc. and disposing of surplus excavated soil as directed, within a lead of 50 m : | item no.2
1.03 | All kinds of soil | item no.3 | [52 empty] | 1.03 | All kinds of soil | item no.3
1.04 | Pipes, cables etc. exceeding 80 mm dia. But not exceeding 300 mm dia | item no.4 | 4 | metre | 417.35 |  |  | Excess(+) | 1 | Full Conversion | INR | [40 empty] | #VALUE! | #VALUE! | #VALUE! | 1.04 | Pipes, cables etc. exceeding 80 mm dia. But not exceeding 300 mm dia | item no.4 | 4 | metre
1.05 | Earth work in excavation by mechanical means (Hydraulic excavator) / manual means in foundation trenches or drains (not exceeding 1.5 m in width or 10 sqm on plan), including dressing of sides and ramming of bottoms, lift upto 1.5 m, including getting out the excavated soil and disposal of surplus excavated soil as directed, within a lead of 50 m. | item no.5 | [52 empty] | 1.05 | Earth work in excavation by mechanical means (Hydraulic excavator) / manual means in foundation trenches or drains (not exceeding 1.5 m in width or 10 sqm on plan), including dressing of sides and ramming of bottoms, lift upto 1.5 m, including getting out the excavated soil and disposal of surplus excavated soil as directed, within a lead of 50 m. | item no.5
1.06 | All kinds of soil. | item no.6 | 26 | cum | 286.85 |  |  | Excess(+) | 1 | Full Conversion | INR | [40 empty] | #VALUE! | #VALUE! | #VALUE! | 1.06 | All kinds of soil. | item no.6 | 26 | cum
1.07 | Filling available excavated earth (excluding rock) in trenches, plinth, sides of foundations etc. in layers not exceeding 20cm in depth, consolidating each deposited layer by ramming and watering, lead up to 50 m and lift upto 1.5 m. | item no.7 | 26 | cum | 253.95 |  |  | Excess(+) | 1 | Full Conversion | INR | [40 empty] | #VALUE! | #VALUE! | #VALUE! | 1.07 | Filling available excavated earth (excluding rock) in trenches, plinth, sides of foundations etc. in layers not exceeding 20cm in depth, consolidating each deposited layer by ramming and watering, lead up to 50 m and lift upto 1.5 m. | item no.7 | 26 | cum
1.08 | CEMENT CONCRETE (CAST IN SITU) | item no.8 | [52 empty] | 1.08 | CEMENT CONCRETE (CAST IN SITU) | item no.8
1.09 | Providing and laying in position cement concrete of specified grade excluding the cost of centering and shuttering - All work up to plinth level : | item no.9 | [52 empty] | 1.09 | Providing and laying in position cement concrete of specified grade excluding the cost of centering and shuttering - All work up to plinth level : | item no.9
1.1 | 1:2:4 (1 cement : 2 coarse sand (zone-III) derived from natural sources : 4 graded stone aggregate 20 mm nominal size derived from natural sources) | item no.10 | 0.2 | cum | 7365.15 |  |  | Excess(+) | 1 | Full Conversion | INR | [40 empty] | #VALUE! | #VALUE! | #VALUE! | 1.1 | 1:2:4 (1 cement : 2 coarse sand (zone-III) derived from natural sources : 4 graded stone aggregate 20 mm nominal size derived from natural sources) | item no.10 | 0.2 | cum
1.11 | 1:5:10 (1 cement : 5 coarse sand (zone-III) derived from natural sources : 10 graded stone aggregate 40 mm nominal size derived from natural sources) | item no.11 | 13 | cum | 6050.65 |  |  | Excess(+) | 1 | Full Conversion | INR | [40 empty] | #VALUE! | #VALUE! | #VALUE! | 1.11 | 1:5:10 (1 cement : 5 coarse sand (zone-III) derived from natural sources : 10 graded stone aggregate 40 mm nominal size derived from natural sources) | item no.11 | 13 | cum
1.12 | REINFORCED CEMENT CONCRETE | item no.12 | [52 empty] | 1.12 | REINFORCED CEMENT CONCRETE | item no.12
1.13 | Providing and laying in position specified grade of reinforced cement concrete, excluding the cost of centering, shuttering, finishing and reinforcement - All work up to plinth level : | item no.13 | [52 empty] | 1.13 | Providing and laying in position specified grade of reinforced cement concrete, excluding the cost of centering, shuttering, finishing and reinforcement - All work up to plinth level : | item no.13
1.14 | 1:2:4 (1 cement : 2 coarse sand (zone-III) derived from natural sources : 4 graded stone aggregate 20 mm nominal size de rived from natural sources) | item no.14 | 0.2 | cum | 7945.65 |  |  | Excess(+) | 1 | Full Conversion | INR | [40 empty] | #VALUE! | #VALUE! | #VALUE! | 1.14 | 1:2:4 (1 cement : 2 coarse sand (zone-III) derived from natural sources : 4 graded stone aggregate 20 mm nominal size de rived from natural sources) | item no.14 | 0.2 | cum
1.15 | Centering and shuttering including strutting, propping etc. and removal of form for | item no.15 | [52 empty] | 1.15 | Centering and shuttering including strutting, propping etc. and removal of form for | item no.15
1.16 | Suspended floors, roofs, landings, balconies and access platform | item no.16 | 3 | sqm | 766.55 |  |  | Excess(+) | 1 | Full Conversion | INR | [40 empty] | #VALUE! | #VALUE! | #VALUE! | 1.16 | Suspended floors, roofs, landings, balconies and access platform | item no.16 | 3 | sqm
1.17 | Steel reinforcement for R.C.C. work including straightening, cutting, bending, placing in position and binding all complete above plinth level. | item no.17 | [52 empty] | 1.17 | Steel reinforcement for R.C.C. work including straightening, cutting, bending, placing in position and binding all complete above plinth level. | item no.17
1.18 | Thermo-Mechanically Treated bars of grade Fe-500D or more. | item no.18 | 20 | kg | 89.65 |  |  | Excess(+) | 1 | Full Conversion | INR | [40 empty] | #VALUE! | #VALUE! | #VALUE! | 1.18 | Thermo-Mechanically Treated bars of grade Fe-500D or more. | item no.18 | 20 | kg
1.19 | MASONRY WORK | item no.19 | [52 empty] | 1.19 | MASONRY WORK | item no.19
1.2 | Half brick masonry with common burnt clay F.P.S. (non modular) bricks of class designation 7.5 in superstructure above plinth level up to floor V level. | item no.20 | [52 empty] | 1.2 | Half brick masonry with common burnt clay F.P.S. (non modular) bricks of class designation 7.5 in superstructure above plinth level up to floor V level. | item no.20
1.21 | Cement mortar 1:4 (1 cement :4 coarse sand) | item no.21 | 2 | sqm | 1018.05 |  |  | Excess(+) | 1 | Full Conversion | INR | [40 empty] | #VALUE! | #VALUE! | #VALUE! | 1.21 | Cement mortar 1:4 (1 cement :4 coarse sand) | item no.21 | 2 | sqm
1.22 | Brick work with common burnt clay F.P.S. (non modular) bricks of class designation 7.5 in foundation and plinth in: | item no.22 | [52 empty] | 1.22 | Brick work with common burnt clay F.P.S. (non modular) bricks of class designation 7.5 in foundation and plinth in: | item no.22
1.23 | Cement mortar 1:6 (1 cement : 6 coarse sand) | item no.23 | 20 | cum | 6658.25 |  |  | Excess(+) | 1 | Full Conversion | INR | [40 empty] | #VALUE! | #VALUE! | #VALUE! | 1.23 | Cement mortar 1:6 (1 cement : 6 coarse sand) | item no.23 | 20 | cum
1.24 | CLADDING WORK | item no.24 | [52 empty] | 1.24 | CLADDING WORK | item no.24
1.25 | Providing and fixing 18 mm thick gang saw cut, mirror polished, premoulded and prepolished, machine cut for kitchen platforms, vanity counters, window sills, facias and similar locations of required size, approved shade, colour and texture laid over 20 mm thick base cement mortar 1:4 (1 cement : 4 coarse sand), joints treated with white cement, mixed with matching pigment, epoxy touch ups, including rubbing, curing, moulding and polishing to edges to give high gloss finish etc. complete at all levels. | item no.25 | [52 empty] | 1.25 | Providing and fixing 18 mm thick gang saw cut, mirror polished, premoulded and prepolished, machine cut for kitchen platforms, vanity counters, window sills, facias and similar locations of required size, approved shade, colour and texture laid over 20 mm thick base cement mortar 1:4 (1 cement : 4 coarse sand), joints treated with white cement, mixed with matching pigment, epoxy touch ups, including rubbing, curing, moulding and polishing to edges to give high gloss finish etc. complete at all levels. | item no.25
1.26 | Granite stone slab colour black, Cherry/Ruby red | item no.26 | [52 empty] | 1.26 | Granite stone slab colour black, Cherry/Ruby red | item no.26
1.27 | Area of slab over 0.50 sqm | item no.27 | 16 | sqm | 4425.35 |  |  | Excess(+) | 1 | Full Conversion | INR | [40 empty] | #VALUE! | #VALUE! | #VALUE! | 1.27 | Area of slab over 0.50 sqm | item no.27 | 16 | sqm
1.28 | Providing edge moulding to 18 mm thick marble stone counters, Vanities etc., including machine polishing to edge to give high gloss finish etc. complete as per design approved by Engineer-in-Charge. | item no.28 | [52 empty] | 1.28 | Providing edge moulding to 18 mm thick marble stone counters, Vanities etc., including machine polishing to edge to give high gloss finish etc. complete as per design approved by Engineer-in-Charge. | item no.28
1.29 | Granite work | item no.29 | 55 | metre | 418.85 |  |  | Excess(+) | 1 | Full Conversion | INR | [40 empty] | #VALUE! | #VALUE! | #VALUE! | 1.29 | Granite work | item no.29 | 55 | metre
1.3 | Providing and fixing Ist quality ceramic glazed wall tiles conforming to IS: 15622 (thickness to be specified by the manufacturer), of approved make, in all colours, shades except burgundy, bottle green, black of any size as approved by Engineer-in-Charge, in skirting, risers of steps and dados, over 12 mm thick bed of cement mortar 1:3 (1 cement : 3 coarse sand) and jointing with grey cement slurry @ 3.3kg per sqm, including pointing in white cement mixed with pigment of matching shade complete. | item no.30 | 2.5 | sqm | 1063.45 |  |  | Excess(+) | 1 | Full Conversion | INR | [40 empty] | #VALUE! | #VALUE! | #VALUE! | 1.3 | Providing and fixing Ist quality ceramic glazed wall tiles conforming to IS: 15622 (thickness to be specified by the manufacturer), of approved make, in all colours, shades except burgundy, bottle green, black of any size as approved by Engineer-in-Charge, in skirting, risers of steps and dados, over 12 mm thick bed of cement mortar 1:3 (1 cement : 3 coarse sand) and jointing with grey cement slurry @ 3.3kg per sqm, including pointing in white cement mixed with pigment of matching shade complete. | item no.30 | 2.5 | sqm
1.31 | WOOD AND P. V. C. WORK | item no.31 | [52 empty] | 1.31 | WOOD AND P. V. C. WORK | item no.31
1.32 | Providing and fixing factory made uPVC white colour sliding glazed window upto 1.50 m in height dimension comprising of uPVC multi-chambered frame with in-built roller track and sash extruded profiles duly reinforced with 1.60 ± 0.2 mm thick galvanized mild steel section made from roll forming process of required length (shape & size according to uPVC profile), appropriate dimension of uPVC extruded glazing beads and uPVC extruded interlocks, EPDM gasket, wool pile, zinc alloy (white powder coated) touch locks with hook, zinc alloy body with single nylon rollers (weight bearing capacity to be 40 kg), G.I fasteners 100 x 8 mm size for fixing frame to finished wall and necessary stainless steel screws etc. Profile of frame & sash shall be mitred cut and fusion welded at all corners, including drilling of holes for fixing hardware's and drainage of water etc. After fixing frame the gap between frame and adjacent finished wall shall be filled with weather proof silicon sealent over backer rod of required size and of approved quality, all complete as per approved drawing & direction of Engineer-in-Charge. (Single / double glass panes, wire mesh and silicon sealent shall be paid separately). Variation in profile dimension in higher side shall be accepted but no extra payment on this account shall be made. | item no.32 | [52 empty] | 1.32 | Providing and fixing factory made uPVC white colour sliding glazed window upto 1.50 m in height dimension comprising of uPVC multi-chambered frame with in-built roller track and sash extruded profiles duly reinforced with 1.60 ± 0.2 mm thick galvanized mild steel section made from roll forming process of required length (shape & size according to uPVC profile), appropriate dimension of uPVC extruded glazing beads and uPVC extruded interlocks, EPDM gasket, wool pile, zinc alloy (white powder coated) touch locks with hook, zinc alloy body with single nylon rollers (weight bearing capacity to be 40 kg), G.I fasteners 100 x 8 mm size for fixing frame to finished wall and necessary stainless steel screws etc. Profile of frame & sash shall be mitred cut and fusion welded at all corners, including drilling of holes for fixing hardware's and drainage of water etc. After fixing frame the gap between frame and adjacent finished wall shall be filled with weather proof silicon sealent over backer rod of required size and of approved quality, all complete as per approved drawing & direction of Engineer-in-Charge. (Single / double glass panes, wire mesh and silicon sealent shall be paid separately). Variation in profile dimension in higher side shall be accepted but no extra payment on this account shall be made. | item no.32
1.33 | Two track two panels sliding window made of (small series) frame 52 x 44 mm &sash 32 x 60 mm both having wall thickness of 1.9 ± 0.2 mm and single glazing bead of appropriate dimension. (Area of window upto 1.75 sqm) | item no.33 | 57 | sqm | 7634.1 |  |  | Excess(+) | 1 | Full Conversion | INR | [40 empty] | #VALUE! | #VALUE! | #VALUE! | 1.33 | Two track two panels sliding window made of (small series) frame 52 x 44 mm &sash 32 x 60 mm both having wall thickness of 1.9 ± 0.2 mm and single glazing bead of appropriate dimension. (Area of window upto 1.75 sqm) | item no.33 | 57 | sqm
1.34 | STEEL WORK | item no.34 | [52 empty] | 1.34 | STEEL WORK | item no.34
1.35 | Structural steel work riveted, bolted or welded in built up sections, trusses and framed work, including cutting, hoisting, fixing in position and applying a priming coat of approved steel primer all complete. | item no.35 | 240 | kg | 78.2 |  |  | Excess(+) | 1 | Full Conversion | INR | [40 empty] | #VALUE! | #VALUE! | #VALUE! | 1.35 | Structural steel work riveted, bolted or welded in built up sections, trusses and framed work, including cutting, hoisting, fixing in position and applying a priming coat of approved steel primer all complete. | item no.35 | 240 | kg
1.36 | Steel work welded in built up sections/ framed work, including cutting, hoisting, fixing in position and applying a priming coat of approved steel primer using structural steel etc. as required. | item no.36 | [52 empty] | 1.36 | Steel work welded in built up sections/ framed work, including cutting, hoisting, fixing in position and applying a priming coat of approved steel primer using structural steel etc. as required. | item no.36
1.37 | In stringers, treads, landings etc. of stair cases, including use of chequered plate wherever required, all complete | item no.37 | 52 | kg | 102.25 |  |  | Excess(+) | 1 | Full Conversion | INR | [40 empty] | #VALUE! | #VALUE! | #VALUE! | 1.37 | In stringers, treads, landings etc. of stair cases, including use of chequered plate wherever required, all complete | item no.37 | 52 | kg
1.38 | Providing and fixing hand rail of approved size by welding etc. to steel ladder railing, balcony railing, staircase railing and similar works, including applying priming coat of approved steel primer. | item no.38 | [52 empty] | 1.38 | Providing and fixing hand rail of approved size by welding etc. to steel ladder railing, balcony railing, staircase railing and similar works, including applying priming coat of approved steel primer. | item no.38
1.39 | M.S. tube | item no.39 | 300 | kg | 157.15 |  |  | Excess(+) | 1 | Full Conversion | INR | [40 empty] | #VALUE! | #VALUE! | #VALUE! | 1.39 | M.S. tube | item no.39 | 300 | kg
1.4 | Providing and fixing carbon steel galvanised ( minimum coating 5 micron) dash fastener of 10 mm dia double threaded 6.8 grade (yield strength 480 N/mm2), counter sunk head, comprising of 10 mm dia polyamide PA 6 grade sleeve, including drilling of hole in frame , concrete/ masonry, etc. as per direction of Engineer-in-charge. | item no.40 | [52 empty] | 1.4 | Providing and fixing carbon steel galvanised ( minimum coating 5 micron) dash fastener of 10 mm dia double threaded 6.8 grade (yield strength 480 N/mm2), counter sunk head, comprising of 10 mm dia polyamide PA 6 grade sleeve, including drilling of hole in frame , concrete/ masonry, etc. as per direction of Engineer-in-charge. | item no.40
1.41 | 10 x 160 mm | item no.41 | 65 | each | 191.95 |  |  | Excess(+) | 1 | Full Conversion | INR | [40 empty] | #VALUE! | #VALUE! | #VALUE! | 1.41 | 10 x 160 mm | item no.41 | 65 | each
1.42 | FLOORING | item no.42 | [52 empty] | 1.42 | FLOORING | item no.42
1.43 | Providing and laying vitrified floor tiles in different sizes (thickness to be specified by the manufacturer) with water absorption less than 0.08% and conforming to IS: 15622, of approved make, in all colours and shades, laid on 20mm thick cement mortar 1:4 (1 cement : 4 coarse sand), jointing with grey cement slurry @ 3.3 kg/ sqm including grouting the joints with white cement and matching pigments etc., complete. | item no.43 | [52 empty] | 1.43 | Providing and laying vitrified floor tiles in different sizes (thickness to be specified by the manufacturer) with water absorption less than 0.08% and conforming to IS: 15622, of approved make, in all colours and shades, laid on 20mm thick cement mortar 1:4 (1 cement : 4 coarse sand), jointing with grey cement slurry @ 3.3 kg/ sqm including grouting the joints with white cement and matching pigments etc., complete. | item no.43
1.44 | Size of Tile 600x600 mm | item no.44 | 125 | sqm | 1416.65 |  |  | Excess(+) | 1 | Full Conversion | INR | [40 empty] | #VALUE! | #VALUE! | #VALUE! | 1.44 | Size of Tile 600x600 mm | item no.44 | 125 | sqm
1.45 | Providing and laying Vitrified tiles in different sizes (thickness to be specified by manufacturer), with water absorption less than 0.08 % and conforming to I.S. 15622, of approved make, in all colours & shade, in skirting, riser of steps, over 12 mm thick bed of cement mortar 1:3 (1 cement: 3 coarse sand), jointing with grey cement slurry @ 3.3 kg/ sqm including grouting the joint with white cement & matching pigments etc. complete. | item no.45 | [52 empty] | 1.45 | Providing and laying Vitrified tiles in different sizes (thickness to be specified by manufacturer), with water absorption less than 0.08 % and conforming to I.S. 15622, of approved make, in all colours & shade, in skirting, riser of steps, over 12 mm thick bed of cement mortar 1:3 (1 cement: 3 coarse sand), jointing with grey cement slurry @ 3.3 kg/ sqm including grouting the joint with white cement & matching pigments etc. complete. | item no.45
1.46 | Size of Tile 600x600 mm | item no.46 | 10 | sqm | 1466.5 |  |  | Excess(+) | 1 | Full Conversion | INR | [40 empty] | #VALUE! | #VALUE! | #VALUE! | 1.46 | Size of Tile 600x600 mm | item no.46 | 10 | sqm
1.47 | ROOFING | item no.47 | [52 empty] | 1.47 | ROOFING | item no.47
1.48 | Providing corrugated G.S. sheet roofing including vertical / curved surface fixed with polymer coated J or L hooks, bolts and nuts 8 mm diameter with bitumen and G.I. limpet washers or with G.I. limpet washers filled with white lead, including a coat of approved steel primer and two coats of approved paint on overlapping of sheets complete (up to any pitch in horizontal/ vertical or curved surfaces), excluding the cost of purlins, rafters and trusses and including cutting to size and shape wherever required. | item no.48 | [52 empty] | 1.48 | Providing corrugated G.S. sheet roofing including vertical / curved surface fixed with polymer coated J or L hooks, bolts and nuts 8 mm diameter with bitumen and G.I. limpet washers or with G.I. limpet washers filled with white lead, including a coat of approved steel primer and two coats of approved paint on overlapping of sheets complete (up to any pitch in horizontal/ vertical or curved surfaces), excluding the cost of purlins, rafters and trusses and including cutting to size and shape wherever required. | item no.48
1.49 | 0.80 mm thick with zinc coating not less than 275 gm/m² | item no.49 | 45 | sqm | 1135.45 |  |  | Excess(+) | 1 | Full Conversion | INR | [40 empty] | #VALUE! | #VALUE! | #VALUE! | 1.49 | 0.80 mm thick with zinc coating not less than 275 gm/m² | item no.49 | 45 | sqm
1.5 | Providing ridges or hips of width 60 cm overall width plain G.S. sheet fixed with polymer coated J or L hooks, bolts and nuts 8 mm dia G.I. limpet and bitumen washers complete. | item no.50 | [52 empty] | 1.5 | Providing ridges or hips of width 60 cm overall width plain G.S. sheet fixed with polymer coated J or L hooks, bolts and nuts 8 mm dia G.I. limpet and bitumen washers complete. | item no.50
1.51 | 0.63 mm thick with zinc coating not less than 275 gm/m² | item no.51 | 3.5 | metre | 750.85 |  |  | Excess(+) | 1 | Full Conversion | INR | [40 empty] | #VALUE! | #VALUE! | #VALUE! | 1.51 | 0.63 mm thick with zinc coating not less than 275 gm/m² | item no.51 | 3.5 | metre
1.52 | Providing and fixing 15 cm wide, 45 cm overall semi-circular plain G.S. sheet gutter with iron brackets 40x3mm size, bolts, nuts and washers etc., including making necessary connections with rain water pipes complete. | item no.52 | [52 empty] | 1.52 | Providing and fixing 15 cm wide, 45 cm overall semi-circular plain G.S. sheet gutter with iron brackets 40x3mm size, bolts, nuts and washers etc., including making necessary connections with rain water pipes complete. | item no.52
1.53 | 0.80 mm thick with zinc coating not less than 275 gm/m² | item no.53 | 8 | metre | 811.85 |  |  | Excess(+) | 1 | Full Conversion | INR | [40 empty] | #VALUE! | #VALUE! | #VALUE! | 1.53 | 0.80 mm thick with zinc coating not less than 275 gm/m² | item no.53 | 8 | metre
1.54 | Extra for providing and fixing wind ties of 40x 6 mm flat iron section. | item no.54 | 14 | metre | 163.65 |  |  | Excess(+) | 1 | Full Conversion | INR | [40 empty] | #VALUE! | #VALUE! | #VALUE! | 1.54 | Extra for providing and fixing wind ties of 40x 6 mm flat iron section. | item no.54 | 14 | metre
1.55 | Providing and fixing on wall face unplasticised Rigid PVC rain water pipes conforming to IS : 13592 Type A, including jointing with seal ring conforming to IS : 5382, leaving 10 mm gap for thermal expansion, (i) Single socketed pipes. | item no.55 | [52 empty] | 1.55 | Providing and fixing on wall face unplasticised Rigid PVC rain water pipes conforming to IS : 13592 Type A, including jointing with seal ring conforming to IS : 5382, leaving 10 mm gap for thermal expansion, (i) Single socketed pipes. | item no.55
1.56 | 110 mm diameter | item no.56 | 16 | metre | 319.75 |  |  | Excess(+) | 1 | Full Conversion | INR | [40 empty] | #VALUE! | #VALUE! | #VALUE! | 1.56 | 110 mm diameter | item no.56 | 16 | metre
1.57 | Providing and fixing on wall face unplasticised - PVC moulded fittings/ accessories for unplasticised Rigid PVC rain water pipes conforming to IS : 13592 Type A, including jointing with seal ring conforming to IS : 5382, leaving 10 mm gap for thermal expansion. | item no.57 | [52 empty] | 1.57 | Providing and fixing on wall face unplasticised - PVC moulded fittings/ accessories for unplasticised Rigid PVC rain water pipes conforming to IS : 13592 Type A, including jointing with seal ring conforming to IS : 5382, leaving 10 mm gap for thermal expansion. | item no.57
1.58 | Bend 87.5° | item no.58 | [52 empty] | 1.58 | Bend 87.5° | item no.58
1.59 | 110 mm bend | item no.59 | 8 | each | 132 |  |  | Excess(+) | 1 | Full Conversion | INR | [40 empty] | #VALUE! | #VALUE! | #VALUE! | 1.59 | 110 mm bend | item no.59 | 8 | each
1.6 | Providing and fixing unplasticised -PVC pipe clips of approved design to unplasticised - PVC rain water pipes by means of 50x50x50 mm hard wood plugs, screwed with M.S. screws of required length, including cutting brick work and fixing in cement mortar 1:4 (1 cement : 4 coarse sand) and making good the wall etc. complete. | item no.60 | [52 empty] | 1.6 | Providing and fixing unplasticised -PVC pipe clips of approved design to unplasticised - PVC rain water pipes by means of 50x50x50 mm hard wood plugs, screwed with M.S. screws of required length, including cutting brick work and fixing in cement mortar 1:4 (1 cement : 4 coarse sand) and making good the wall etc. complete. | item no.60
1.61 | 110 mm | item no.61 | 6 | each | 309.5 |  |  | Excess(+) | 1 | Full Conversion | INR | [40 empty] | #VALUE! | #VALUE! | #VALUE! | 1.61 | 110 mm | item no.61 | 6 | each
1.62 | FINISHING | item no.62 | [52 empty] | 1.62 | FINISHING | item no.62
1.63 | 12 mm cement plaster of mix : | item no.63 | [52 empty] | 1.63 | 12 mm cement plaster of mix : | item no.63
1.64 | 1:6 (1 cement: 6 coarse sand) | item no.64 | 1 | sqm | 294.35 |  |  | Excess(+) | 1 | Full Conversion | INR | [40 empty] | #VALUE! | #VALUE! | #VALUE! | 1.64 | 1:6 (1 cement: 6 coarse sand) | item no.64 | 1 | sqm
1.65 | 15 mm cement plaster on rough side of single or half brick wall of mix: | item no.65 | [52 empty] | 1.65 | 15 mm cement plaster on rough side of single or half brick wall of mix: | item no.65
1.66 | 1:6 (1 cement: 6 coarse sand) | item no.66 | 2.5 | sqm | 339.1 |  |  | Excess(+) | 1 | Full Conversion | INR | [40 empty] | #VALUE! | #VALUE! | #VALUE! | 1.66 | 1:6 (1 cement: 6 coarse sand) | item no.66 | 2.5 | sqm
1.67 | 6 mm cement plaster of mix : | item no.67 | [52 empty] | 1.67 | 6 mm cement plaster of mix : | item no.67
1.68 | 1:3 (1 cement : 3 fine sand) | item no.68 | 2 | sqm | 253.05 |  |  | Excess(+) | 1 | Full Conversion | INR | [40 empty] | #VALUE! | #VALUE! | #VALUE! | 1.68 | 1:3 (1 cement : 3 fine sand) | item no.68 | 2 | sqm
1.69 | Distempering with 1st quality acrylic distemper (ready mixed) having VOC content less than 50 gms/litre, of approved manufacturer, of required shade and colour complete, as per manufacturer's specification. | item no.69 | [52 empty] | 1.69 | Distempering with 1st quality acrylic distemper (ready mixed) having VOC content less than 50 gms/litre, of approved manufacturer, of required shade and colour complete, as per manufacturer's specification. | item no.69
1.7 | Two or more coats on new work | item no.70 | 8 | sqm | 92.75 |  |  | Excess(+) | 1 | Full Conversion | INR | [40 empty] | #VALUE! | #VALUE! | #VALUE! | 1.7 | Two or more coats on new work | item no.70 | 8 | sqm
1.71 | Painting with synthetic enamel paint of approved brand and manufacture to give an even shade : | item no.71 | [52 empty] | 1.71 | Painting with synthetic enamel paint of approved brand and manufacture to give an even shade : | item no.71
1.72 | Two or more coats on new work | item no.72 | 11 | sqm | 131.45 |  |  | Excess(+) | 1 | Full Conversion | INR | [40 empty] | #VALUE! | #VALUE! | #VALUE! | 1.72 | Two or more coats on new work | item no.72 | 11 | sqm
1.73 | Providing and applying white cement based putty of average thickness 1 mm, of approved brand and manufacturer, over the plastered wall surface to prepare the surface even and smooth complete. | item no.73 | 233 | sqm | 123.85 |  |  | Excess(+) | 1 | Full Conversion | INR | [40 empty] | #VALUE! | #VALUE! | #VALUE! | 1.73 | Providing and applying white cement based putty of average thickness 1 mm, of approved brand and manufacturer, over the plastered wall surface to prepare the surface even and smooth complete. | item no.73 | 233 | sqm
1.74 | Distempering with 1st quality acrylic distember (Ready mix) having VOC content less than 50 grams/ litre of approved brand and manufacture to give an even shade : | item no.74 | [52 empty] | 1.74 | Distempering with 1st quality acrylic distember (Ready mix) having VOC content less than 50 grams/ litre of approved brand and manufacture to give an even shade : | item no.74
1.75 | Old work (one or more coats) | item no.75 | 8 | sqm | 56.8 |  |  | Excess(+) | 1 | Full Conversion | INR | [40 empty] | #VALUE! | #VALUE! | #VALUE! | 1.75 | Old work (one or more coats) | item no.75 | 8 | sqm
1.76 | Painting with synthetic enamel paint of approved brand and manufacture of required colour to give an even shade : | item no.76 | [52 empty] | 1.76 | Painting with synthetic enamel paint of approved brand and manufacture of required colour to give an even shade : | item no.76
1.77 | One or more coats on old work | item no.77 | 60 | sqm | 86.55 |  |  | Excess(+) | 1 | Full Conversion | INR | [40 empty] | #VALUE! | #VALUE! | #VALUE! | 1.77 | One or more coats on old work | item no.77 | 60 | sqm
1.78 | Distempering with 1st quality acrylic distemper (ready made) having VOC content less than 50 gm per ltr. of approved manufacturer and of required shade and colour complete. as per manufacturer's specification. | item no.78 | [52 empty] | 1.78 | Distempering with 1st quality acrylic distemper (ready made) having VOC content less than 50 gm per ltr. of approved manufacturer and of required shade and colour complete. as per manufacturer's specification. | item no.78
1.79 | One or more coats on old work | item no.79 | 430 | sqm | 50.6 |  |  | Excess(+) | 1 | Full Conversion | INR | [40 empty] | #VALUE! | #VALUE! | #VALUE! | 1.79 | One or more coats on old work | item no.79 | 430 | sqm
1.8 | REPAIRS TO BUILDING | item no.80 | [52 empty] | 1.8 | REPAIRS TO BUILDING | item no.80
1.81 | Repairs to plaster of thickness 12 mm to 20 mm in patches of area 2.5 sq.meters and under, including cutting the patch in proper shape, raking out joints and preparing and plastering the surface of the walls complete, including disposal of rubbish to the dumping ground, all complete as per direction of Engineer-in-Charge. | item no.81 | [52 empty] | 1.81 | Repairs to plaster of thickness 12 mm to 20 mm in patches of area 2.5 sq.meters and under, including cutting the patch in proper shape, raking out joints and preparing and plastering the surface of the walls complete, including disposal of rubbish to the dumping ground, all complete as per direction of Engineer-in-Charge. | item no.81
1.82 | With cement mortar 1:4 (1cement: 4 coarse sand) | item no.82 | 8 | sqm | 478 |  |  | Excess(+) | 1 | Full Conversion | INR | [40 empty] | #VALUE! | #VALUE! | #VALUE! | 1.82 | With cement mortar 1:4 (1cement: 4 coarse sand) | item no.82 | 8 | sqm
1.83 | Providing and fixing double scaffolding system (cup lock type) on the exterior side, up to seven story height made with 40 mm dia M.S. tube 1.5 m centre to centre, horizontal & vertical tubes joining with cup & lock system with M.S. tubes, M.S. tube challies, M.S. clamps and M.S. staircase system in the scaffolding for working platform etc. and maintaining it in a serviceable condition for the required duration as approved and removing it there after .The scaffolding system shall be stiffened with bracings, runners, connection with the building etc wherever required for inspection of work at required locations with essential safety features for the workmen etc. complete as per directions and approval of Engineer- in-charge .The elevational area of the scaffolding shall be measured for payment purpose .The payment will be made once irrespective of duration of scaffolding. | item no.83 | 180 | sqm | 285 |  |  | Excess(+) | 1 | Full Conversion | INR | [40 empty] | #VALUE! | #VALUE! | #VALUE! | 1.83 | Providing and fixing double scaffolding system (cup lock type) on the exterior side, up to seven story height made with 40 mm dia M.S. tube 1.5 m centre to centre, horizontal & vertical tubes joining with cup & lock system with M.S. tubes, M.S. tube challies, M.S. clamps and M.S. staircase system in the scaffolding for working platform etc. and maintaining it in a serviceable condition for the required duration as approved and removing it there after .The scaffolding system shall be stiffened with bracings, runners, connection with the building etc wherever required for inspection of work at required locations with essential safety features for the workmen etc. complete as per directions and approval of Engineer- in-charge .The elevational area of the scaffolding shall be measured for payment purpose .The payment will be made once irrespective of duration of scaffolding. | item no.83 | 180 | sqm
1.84 | Dismantling and Demolishing | item no.84 | [52 empty] | 1.84 | Dismantling and Demolishing | item no.84
1.85 | Dismantling tile work in floors and roofs laid in cement mortar including stacking material within 50 metres lead. | item no.85 | [52 empty] | 1.85 | Dismantling tile work in floors and roofs laid in cement mortar including stacking material within 50 metres lead. | item no.85
1.86 | For thickness of tiles 10 mm to 25 mm | item no.86 | 6 | sqm | 60.5 |  |  | Excess(+) | 1 | Full Conversion | INR | [40 empty] | #VALUE! | #VALUE! | #VALUE! | 1.86 | For thickness of tiles 10 mm to 25 mm | item no.86 | 6 | sqm
1.87 | For thickness of tiles above 25 mm and up to 40 mm | item no.87 | 85 | sqm | 93.4 |  |  | Excess(+) | 1 | Full Conversion | INR | [40 empty] | #VALUE! | #VALUE! | #VALUE! | 1.87 | For thickness of tiles above 25 mm and up to 40 mm | item no.87 | 85 | sqm
1.88 | Disposal of building rubbish / malba / similar unserviceable, dismantled or waste materials by mechanical means, including loading, transporting, unloading to approved municipal dumping ground or as approved by Engineer-in-charge, beyond 50 m initial lead, for all leads including all lifts involved. | item no.88 | 15 | cum | 219.35 |  |  | Excess(+) | 1 | Full Conversion | INR | [40 empty] | #VALUE! | #VALUE! | #VALUE! | 1.88 | Disposal of building rubbish / malba / similar unserviceable, dismantled or waste materials by mechanical means, including loading, transporting, unloading to approved municipal dumping ground or as approved by Engineer-in-charge, beyond 50 m initial lead, for all leads including all lifts involved. | item no.88 | 15 | cum
1.89 | SANITARY INSTALLATIONS | item no.89 | [52 empty] | 1.89 | SANITARY INSTALLATIONS | item no.89
1.9 | Providing and fixing Stainless Steel A ISI 304 (18/8) kitchen sink as per IS:13983 with C.I. brackets and stainless steel plug 40 mm, including painting of fittings and brackets, cutting and making good the walls wherever required : | item no.90 | [52 empty] | 1.9 | Providing and fixing Stainless Steel A ISI 304 (18/8) kitchen sink as per IS:13983 with C.I. brackets and stainless steel plug 40 mm, including painting of fittings and brackets, cutting and making good the walls wherever required : | item no.90
1.91 | Kitchen sink with drain board | item no.91 | [52 empty] | 1.91 | Kitchen sink with drain board | item no.91
1.92 | 510x1040 mm bowl depth 250 mm | item no.92 | 1 | each | 6008.45 |  |  | Excess(+) | 1 | Full Conversion | INR | [40 empty] | #VALUE! | #VALUE! | #VALUE! | 1.92 | 510x1040 mm bowl depth 250 mm | item no.92 | 1 | each
1.93 | Providing and fixing P.V.C. waste pipe for sink or wash basin including P.V.C. waste fittings complete. | item no.93 | [52 empty] | 1.93 | Providing and fixing P.V.C. waste pipe for sink or wash basin including P.V.C. waste fittings complete. | item no.93
1.94 | Flexible pipe | item no.94 | [52 empty] | 1.94 | Flexible pipe | item no.94
1.95 | 32 mm dia | item no.95 | 1 | each | 104.35 |  |  | Excess(+) | 1 | Full Conversion | INR | [40 empty] | #VALUE! | #VALUE! | #VALUE! | 1.95 | 32 mm dia | item no.95 | 1 | each
1.96 | WATER SUPPLY | item no.96 | [52 empty] | 1.96 | WATER SUPPLY | item no.96
1.97 | Providing and fixing G.I. pipes complete with G.I. fittings and clamps, i/c cutting and making good the walls etc. Internal work - Exposed on wall | item no.97 | [52 empty] | 1.97 | Providing and fixing G.I. pipes complete with G.I. fittings and clamps, i/c cutting and making good the walls etc. Internal work - Exposed on wall | item no.97
1.98 | 15 mm dia nominal bore | item no.98 | 19 | metre | 304.15 |  |  | Excess(+) | 1 | Full Conversion | INR | [40 empty] | #VALUE! | #VALUE! | #VALUE! | 1.98 | 15 mm dia nominal bore | item no.98 | 19 | metre
1.99 | 50 mm dia nominal bore | item no.99 | 6 | metre | 893.2 |  |  | Excess(+) | 1 | Full Conversion | INR | [40 empty] | #VALUE! | #VALUE! | #VALUE! | 1.99 | 50 mm dia nominal bore | item no.99 | 6 | metre
2 | Making connection of G.I. distribution branch with G.I. main of following sizes by providing and fixing tee, including cutting and threading the pipe etc. complete : | item no.100 | [52 empty] | 2 | Making connection of G.I. distribution branch with G.I. main of following sizes by providing and fixing tee, including cutting and threading the pipe etc. complete : | item no.100
2.01 | 25 to 40 mm nominal bore | item no.101 | 1 | each | 757.1 |  |  | Excess(+) | 1 | Full Conversion | INR | [40 empty] | #VALUE! | #VALUE! | #VALUE! | 2.01 | 25 to 40 mm nominal bore | item no.101 | 1 | each
2.02 | Providing and fixing G.I. Union in G.I. pipe including cutting and threading the pipe and making long screws etc. complete (New work) : | item no.102 | [52 empty] | 2.02 | Providing and fixing G.I. Union in G.I. pipe including cutting and threading the pipe and making long screws etc. complete (New work) : | item no.102
2.03 | 15 mm nominal bore | item no.103 | 1 | each | 262.3 |  |  | Excess(+) | 1 | Full Conversion | INR | [40 empty] | #VALUE! | #VALUE! | #VALUE! | 2.03 | 15 mm nominal bore | item no.103 | 1 | each
2.04 | Providing and fixing C.P. brass long body bib cock of approved quality conforming to IS standards and weighing not less than 690 gms. | item no.104 | [52 empty] | 2.04 | Providing and fixing C.P. brass long body bib cock of approved quality conforming to IS standards and weighing not less than 690 gms. | item no.104
2.05 | 15 mm nominal bore | item no.105 | 1 | each | 708.4 |  |  | Excess(+) | 1 | Full Conversion | INR | [40 empty] | #VALUE! | #VALUE! | #VALUE! | 2.05 | 15 mm nominal bore | item no.105 | 1 | each
2.06 | Cutting holes up to 30x30 cm in walls including making good the same: | item no.106 | [52 empty] | 2.06 | Cutting holes up to 30x30 cm in walls including making good the same: | item no.106
2.07 | With common burnt clay F.P.S. (non modular) bricks | item no.107 | 3 | each | 362.4 |  |  | Excess(+) | 1 | Full Conversion | INR | [40 empty] | #VALUE! | #VALUE! | #VALUE! | 2.07 | With common burnt clay F.P.S. (non modular) bricks | item no.107 | 3 | each
2.08 | Making chases up to 7.5x7.5 cm in walls including making good and finishing with matching surface after housing G.I. pipe etc. | item no.108 | 5 | metre | 171.8 |  |  | Excess(+) | 1 | Full Conversion | INR | [40 empty] | #VALUE! | #VALUE! | #VALUE! | 2.08 | Making chases up to 7.5x7.5 cm in walls including making good and finishing with matching surface after housing G.I. pipe etc. | item no.108 | 5 | metre
2.09 | DRAINAGE | item no.109 | [52 empty] | 2.09 | DRAINAGE | item no.109
2.1 | Providing, laying and jointing glazed stoneware pipes class SP-1 with stiff mixture of cement mortar in the proportion of 1:1 (1 cement : 1 fine sand) including testing of joints etc. complete : | item no.110 | [52 empty] | 2.1 | Providing, laying and jointing glazed stoneware pipes class SP-1 with stiff mixture of cement mortar in the proportion of 1:1 (1 cement : 1 fine sand) including testing of joints etc. complete : | item no.110
2.11 | 100 mm diameter | item no.111 | 4 | metre | 375.75 |  |  | Excess(+) | 1 | Full Conversion | INR | [40 empty] | #VALUE! | #VALUE! | #VALUE! | 2.11 | 100 mm diameter | item no.111 | 4 | metre
2.12 | Providing and laying cement concrete 1:5:10 (1 cement : 5 coarse sand : 10 graded stone aggregate 40 mm nominal size) up to haunches of S.W. pipes including bed concrete as per standard design : | item no.112 | [52 empty] | 2.12 | Providing and laying cement concrete 1:5:10 (1 cement : 5 coarse sand : 10 graded stone aggregate 40 mm nominal size) up to haunches of S.W. pipes including bed concrete as per standard design : | item no.112
2.13 | 100 mm diameter S.W. pipe | item no.113 | 4 | metre | 425.6 |  |  | Excess(+) | 1 | Full Conversion | INR | [40 empty] | #VALUE! | #VALUE! | #VALUE! | 2.13 | 100 mm diameter S.W. pipe | item no.113 | 4 | metre
2.14 | Providing and fixing square-mouth S.W. gully trap class SP-1 complete with C.I. grating brick masonry chamber with water tight C.I. cover with frame of 300 x300 mm size (inside) the weight of cover to be not less than 4.50 kg and frame to be not less than 2.70 kg as per standard design: | item no.114 | [52 empty] | 2.14 | Providing and fixing square-mouth S.W. gully trap class SP-1 complete with C.I. grating brick masonry chamber with water tight C.I. cover with frame of 300 x300 mm size (inside) the weight of cover to be not less than 4.50 kg and frame to be not less than 2.70 kg as per standard design: | item no.114
2.15 | 100x100 mm size P type | item no.115 | [52 empty] | 2.15 | 100x100 mm size P type | item no.115
2.16 | With common burnt clay F.P.S. (non modular) bricks of class designation 7.5 | item no.116 | 1 | each | 2453.55 |  |  | Excess(+) | 1 | Full Conversion | INR | [40 empty] | #VALUE! | #VALUE! | #VALUE! | 2.16 | With common burnt clay F.P.S. (non modular) bricks of class designation 7.5 | item no.116 | 1 | each
2.17 | Making connection of drain or sewer line with existing manhole including breaking into and making good the walls, floors with cement concrete 1:2:4 mix (1 cement : 2 coarse sand : 4 graded stone aggregate 20 mm nominal size) cement plastered on both sides with cement mortar 1:3 (1 cement : 3 coarse sand), finished with a floating coat of neat cement and making necessary channels for the drain etc. complete : | item no.117 | [52 empty] | 2.17 | Making connection of drain or sewer line with existing manhole including breaking into and making good the walls, floors with cement concrete 1:2:4 mix (1 cement : 2 coarse sand : 4 graded stone aggregate 20 mm nominal size) cement plastered on both sides with cement mortar 1:3 (1 cement : 3 coarse sand), finished with a floating coat of neat cement and making necessary channels for the drain etc. complete : | item no.117
2.18 | For pipes 100 to 250 mm diameter | item no.118 | 1 | each | 683.7 |  |  | Excess(+) | 1 | Full Conversion | INR | [40 empty] | #VALUE! | #VALUE! | #VALUE! | 2.18 | For pipes 100 to 250 mm diameter | item no.118 | 1 | each
2.19 | ALUMINIUM WORK | item no.119 | [52 empty] | 2.19 | ALUMINIUM WORK | item no.119
2.2 | Providing and fixing glazing in aluminium door, window, ventilator shutters and partitions etc. with EPDM rubber / neoprene gasket etc. complete as per the architectural drawings and the directions of engineer-in-charge . (Cost of aluminium snap beading shall be paid in basic item): | item no.120 | [52 empty] | 2.2 | Providing and fixing glazing in aluminium door, window, ventilator shutters and partitions etc. with EPDM rubber / neoprene gasket etc. complete as per the architectural drawings and the directions of engineer-in-charge . (Cost of aluminium snap beading shall be paid in basic item): | item no.120
2.21 | With float glass panes of 5 mm thickness (weight not less than 12.50 kg/sqm) | item no.121 | 47 | sqm | 1325.55 |  |  | Excess(+) | 1 | Full Conversion | INR | [40 empty] | #VALUE! | #VALUE! | #VALUE! | 2.21 | With float glass panes of 5 mm thickness (weight not less than 12.50 kg/sqm) | item no.121 | 47 | sqm
2.22 | Filling the gap in between aluminium frame & adjacent RCC/ Brick/ Stone work by providing weather silicon sealant over backer rod of approved quality as per architectural drawings and direction of Engineer-in-charge complete. | item no.122 | [52 empty] | 2.22 | Filling the gap in between aluminium frame & adjacent RCC/ Brick/ Stone work by providing weather silicon sealant over backer rod of approved quality as per architectural drawings and direction of Engineer-in-charge complete. | item no.122
2.23 | Upto 5mm depth and 5 mm width | item no.123 | 180 | metre | 85.25 |  |  | Excess(+) | 1 | Full Conversion | INR | [40 empty] | #VALUE! | #VALUE! | #VALUE! | 2.23 | Upto 5mm depth and 5 mm width | item no.123 | 180 | metre
2.24 | MINOR CIVIL MAINTENANCE WORK | item no.124 | [52 empty] | 2.24 | MINOR CIVIL MAINTENANCE WORK | item no.124
2.25 | Providing and fixing stainless steel grill (304 grade) of approved design/pattern, with approved standard section and fixing to the existing window opening with stainless steel screws @ 200 mm center/ holdfasts, including cutting the grill to proper opening size for fixing and operation of handles, all complete as per requirement and direction of Engineer-In-Charge. (Only weight of grill to be measured for payment. | item no.125 | 135 | Kg | 935 |  |  | Excess(+) | 1 | Full Conversion | INR | [40 empty] | #VALUE! | #VALUE! | #VALUE! | 2.25 | Providing and fixing stainless steel grill (304 grade) of approved design/pattern, with approved standard section and fixing to the existing window opening with stainless steel screws @ 200 mm center/ holdfasts, including cutting the grill to proper opening size for fixing and operation of handles, all complete as per requirement and direction of Engineer-In-Charge. (Only weight of grill to be measured for payment. | item no.125 | 135 | Kg
2.26 | Removal of old PVC floor and proper scrapping, cleaning etc to prepare surface for reflooring as per direction incharge. | item no.126 | 48 | Sqm | 98.11 |  |  | Excess(+) | 1 | Full Conversion | INR | [40 empty] | #VALUE! | #VALUE! | #VALUE! | 2.26 | Removal of old PVC floor and proper scrapping, cleaning etc to prepare surface for reflooring as per direction incharge. | item no.126 | 48 | Sqm
Total in Figures | [51 empty] | #VALUE! | #VALUE! | #VALUE!
Quoted Rate in Figures |  |  |  | Select | [47 empty] | 0 | 0 | #VALUE!
Quoted Rate in Words |  | #VALUE!
Validate
Print
Help

## Macros
Please Enable Macros to View BoQ information